## Sheet1
name | model | category | sample_price_usd | facets | variant_facets | price | description
EU standard Desk Stand for | GS-4CDH | other | 3.9 | [brand:Golden Security, wireless:Bluetooth/BLE] | [standard:eu, color:grey] | Dimension: 121*88.50*67.50mm1-99pcs: $3.90 ¦ 100-199pcs: $3.80 ¦ 200pcs+: $3.70 | EU standard Desk Stand for central control screenGS-4CDH (Control panel accessories)EU standard Desk Stand for central control screen Suitable for model GS-TPP06, T1E-TPP01-Z, GS-T6E, GS-T2E-TPA10-M2E and T8E Control Panels. Purpose: Allow your smart home control panel to become a desktop controller (Live wire and neutral wire are needed to connect). Specificaion: Material: PC V0 Color: Gray Dimension: 121*88.50*67.50mm1-99pcs: $3.90 100-199pcs: $3.80 200pcs+: $3.70 02.4.0775
8" Touch Control Panel with tuya | TPA08-M3A | gateway control | 158 | [brand:Golden Security, wireless:Zigbee, wireless:WiFi, wireless:Bluetooth/BLE, wireless:BLE Mesh, screen_size:8", feature:audio, feature:alexa-built-in] | [standard:eu, standard:as, standard:us] | Installation: Standard 86-sized wall boxesSample: $158 ¦ 10~50 pcs: $153 ¦ 51~100 pcs: $$14902.6.015 | 8" Touch Control Panel with tuya zigbee gateway/BLE mesh gateway+Background Music+built- in Alexa+ IR Built-in)TPA08-M3A 8 Pro-EU (European standard)Integration with Spotify enables users to enjoy avast selection of songs anytime, perfect forrelaxation or parties. Built-in High-Fidelity Speakers:Equipped with two 2W speakers, professionallytuned for rich sound quality. External Speaker Support:Allows for connection to dual-channel backgroundmusic speakers for a theater-grade audioexperience. Zigbee and BLE Mesh Gateways:Built-in Zigbee, Bluetooth gateway Support one- clickadding Zigbee and Bluetooth sub-device, support RS485 interface Input:100-240V~,50/60HZ Working temp : 0-40°C Working hum :5%-90%RH (non-condensing) Storage : 2GB RAM/16GB ROM Screen :8-inch 1280*800 Audio: Speaker*2+Microphone*2 Wireless Protocol: Wi-Fi/Zigbee3.0/Bluetooth 4.2/BLEmesh System: Android 11 Operation Mode: Touch control/Physical button/Voicecontrol/APP control Product Size:127.5*233.5*38mm(including base) Installation: Standard 86-sized wall boxesSample: $158 10~50 pcs: $153 51~100 pcs: $$14902.6.015 3TPA08-M3A 8 Pro-Asian (Asian standard) 4TPA08-M3A 8 Pro-US (US standard)
8" Touch Control Panel with tuya | TPA08-M3A | gateway control | 158 | [brand:Golden Security, wireless:Zigbee, wireless:Bluetooth/BLE, wireless:BLE Mesh, screen_size:8", feature:audio, feature:alexa-built-in] | [standard:as, color:golden] | The specification is same as below TPA08-M3A 8 Pro-AsianSample: $158 ¦ 10~50 pcs: $153 ¦ 51~100 pcs: $$149 | 8" Touch Control Panel with tuya zigbee gateway/BLE mesh gateway+Background Music+built- in Alexa+ IR Built-in)TPA08-M3A 8 Pro-Asian (Asian standard) Golden ColorIntegration with Spotify enables users to enjoy avast selection of songs anytime, perfect forrelaxation or parties. Built-in High-Fidelity Speakers:Equipped with two 2W speakers, professionallytuned for rich sound quality. External Speaker Support:Allows for connection to dual-channel backgroundmusic speakers for a theater-grade audioexperience. Zigbee and BLE Mesh Gateways:Built-in Zigbee, Bluetooth gateway Support one-clickadding Zigbee and Bluetooth sub-device, support RS485 interface The specification is same as below TPA08-M3A 8 Pro-AsianSample: $158 10~50 pcs: $153 51~100 pcs: $$149
Smart Control Panel Mini (Scene control + 3- | GS-TPP06 | gateway control | 45 | [brand:Golden Security, wireless:WiFi, wireless:Bluetooth/BLE, wireless:BLE Mesh] | [color:white, color:grey] | Net weight: 152.40g1-19pcs: $45 ¦ 20-99pcs: $44 ¦ 100-199pcs: $43.5 ¦ 200-1000pcs: $39.502.6.010 | Smart Control Panel Mini (Scene control + 3- gang relays + IR Built-in)GS-TPP06 (Wi-Fi & Bluetooth mesh/SigMesh/IR )- WHITE COLORSmart Control Panel Mini is a 2024 new released smart control panel mini version. It is a multifunctional interactive device that integrates a screen, three physical buttons, three relay channels, and infrared remote control. Specification: Input: 100-240V, 50/60Hz Wireless protocol: WiFi, IR Max load ratings: Tungsten/Incandescent 200W Dimmable CFL/LED 200W Ballast/Fluorescent 200VA Working temper*ature: 0 ℃ ~40 ℃ Working Humidity: 5% ~90% RH non-condensing Product size: 86*86*11.5mm (base excluded) 86*86*35.50mm (base included) Net weight: 152.40g1-19pcs: $45 20-99pcs: $44 100-199pcs: $43.5 200-1000pcs: $39.502.6.010 7GS-TPP06 (Wi-Fi & Bluetooth mesh/SigMesh/IR )- Grey COLOR
WIFI Smart Rotate Panel R Wall switch | TPA08 | gateway control | 49.9 | [brand:Golden Security, wireless:WiFi, wireless:Bluetooth/BLE, feature:alexa-built-in] | [standard:eu, color:white, color:golden] | The application offers a range of features including weather-themed.1-19pcs: $49.9 ¦ 20-99pcs: $49.8 ¦ 100-999pcs: $49.5 ¦ 1000-2999pcs: $48.9 ¦ 3000pcs or more: ¦ $48.5 | WIFI Smart Rotate Panel R Wall switch integrates 3-way relayTPR01-B(EU) White colorThis Smart Rotate Panel R adopts RTOS platform, integrates 3-way relay, mainly provides switch in situ replacement, intelligent device control, scene panel functions, standard 86 base, installed in the user's home 86-box, the user can manage and control the home device through the interactive way of knob, screen, button and so on. * Knob Control The knob can be pressed, the knob can be rotated, and the knob screen can be touched. *Devices Control Rich device control entry and diversified control forms, compatible with most TUYA devices. *Scene Control Screen interaction and button interaction can trigger scenes to meet different needs in life. *Feature-rich The application offers a range of features including weather-themed.1-19pcs: $49.9 20-99pcs: $49.8 100-999pcs: $49.5 1000-2999pcs: $48.9 3000pcs or more: $48.5 Specification: • Golden Color TPA08 8 inch smart screen panel with built in Alexa voice
WIFI Smart Rotate Panel R Wall switch |  | switch / dimmer | 49.9 | [brand:Golden Security, wireless:WiFi, wireless:Bluetooth/BLE] | [standard:eu, color:grey] | The application offers a range of features including weather-themed.1-19pcs: $49.9 ¦ 20-99pcs: $49.8 ¦ 100-999pcs: $49.5 ¦ 1000-2999pcs: $48.9 ¦ 3000pcs or more: ¦ $48.5 | WIFI Smart Rotate Panel R Wall switch integrates 3-way relayTPR01-B(EU) Gray color (Available on 2026/02/01)This Smart Rotate Panel R adopts RTOS platform, integrates 3-way relay, mainly provides switch in situ replacement, intelligent device control, scene panel functions, standard 86 base, installed in the user's home 86-box, the user can manage and control the home device through the interactive way of knob, screen, button and so on. * Knob Control The knob can be pressed, the knob can be rotated, and the knob screen can be touched. *Devices Control Rich device control entry and diversified control forms, compatible with most TUYA devices. *Scene Control Screen interaction and button interaction can trigger scenes to meet different needs in life. *Feature-rich The application offers a range of features including weather-themed.1-19pcs: $49.9 20-99pcs: $49.8 100-999pcs: $49.5 1000-2999pcs: $48.9 3000pcs or more: $48.5
Smart Fan and light dimmer switch | GS-X20U- | switch / dimmer | 23.5 | [brand:Golden Security, wireless:Zigbee, wireless:WiFi, material:pc] | [material:pc] | (PC material)1-19pcs: $23.50 ¦ 20-99pcs: $23.00 ¦ 100-999pcs: $22.50 ¦ 1000-2999pcs: $22.00 ¦ 3000pcs or more: $21.00 ¦ (PC material)1-19pcs: $24.50 ¦ 20-99pcs: $24.00 ¦ 100-999pcs: $23.50 ¦ 1000-2999pcs: $23.00 ¦ 3000pcs or more: $22.00 | Smart Fan and light dimmer switch (PC plastic version)GS-X20U- 1L1FWIFI-PC (PC material)1-19pcs: $23.50 20-99pcs: $23.00 100-999pcs: $22.50 1000-2999pcs: $22.00 3000pcs or more: $21.00 11GS-X20U-1L1F- ZIGBEE-PC (PC material)1-19pcs: $24.50 20-99pcs: $24.00 100-999pcs: $23.50 1000-2999pcs: $23.00 3000pcs or more: $22.00
Smart Fan and light dimmer switch | GS-X30U-1L1F- | switch / dimmer | 25.5 | [brand:Golden Security, wireless:Zigbee, wireless:WiFi, material:tempered glass] | [material:glass] | material)1-19pcs: $25.50 ¦ 20-99pcs: $25.00 ¦ 100-999pcs: $24.50 ¦ 1000-2999pcs: $24.00 ¦ 3000pcs or more: $23.00 ¦ material)1-19pcs: $26.50 ¦ 20-99pcs: $26.00 ¦ 100-999pcs: $25.50 ¦ 1000-2999pcs: $25.00 ¦ 3000pcs or more: $24.00 | Smart Fan and light dimmer switch (tempered glass version)GS-X30U-1L1F- WIFI-Glass (Tempered glass material)1-19pcs: $25.50 20-99pcs: $25.00 100-999pcs: $24.50 1000-2999pcs: $24.00 3000pcs or more: $23.00 13GS-X30U-1L1F- Zigbee-Glass (Tempered glass material)1-19pcs: $26.50 20-99pcs: $26.00 100-999pcs: $25.50 1000-2999pcs: $25.00 3000pcs or more: $24.00
4" touch smart voice control panel with built-in | T1E-TPP01-Z | gateway control | 65 | [brand:Golden Security, wireless:Zigbee, wireless:WiFi, wireless:Bluetooth/BLE, screen_size:4", feature:alexa-built-in] | [] | 12PC/box 3.38kg1-19pcs: $65 ¦ 20-99pcs: $64.5 ¦ 100-999pcs: $64.3 ¦ 1000-2999pcs: $63.9 ¦ 3000pcs or more: $63.5 | 4" touch smart voice control panel with built-in Alexa (WiFi+Zigbee +BLE)T1E-TPP01-Z (Built-in tuya gateway)T1E is a Tuya smart central control panel integrated with Tuya smart home gateway + built-in Alexa voice control (English, Spanish, German & French) + super Zigbee device compatibility + group dimming system. Main Features: 1. A best althernative of tuya ZigBee gateway at home, 100+ Zigbee sub-devices can be added in. 2. 3 Control modes at diffferent distance with 3 themes 3. Multimedia interconnection function. Add smart doorbell and smart camera, which will show the screen outside the door when someone rings the bell, contributing a higher level of security to the family. 4. Support group wireless dimming lighting. Works with zigbee dimming driver, can realize single light and group lights dimming. Chinese;Chinese;English;Spanish;French;Arabic;German;Portuguese;Italian;Korean;Japane se;Hindi;Greek;Polish;Hungarian;Czech;Slovak;Hebrew; T1E Package size:36.5*25.5*21cm 12PC/box 3.38kg1-19pcs: $65 20-99pcs: $64.5 100-999pcs: $64.3 1000-2999pcs: $63.9 3000pcs or more: $63.5 01.7.136
4 inch touch screen gateway | GS-T6E | intercom / door entry | 79.8 | [brand:Golden Security, wireless:Zigbee, wireless:WiFi, wireless:Bluetooth/BLE] | [] | ⑨WiFi:2.4G ⑩Wireless transmission:ZigbeeSample: $79.8 ¦ 5-99pcs: $79.5 ¦ 100~199 pcs: $78 ¦ 200~500 pcs: $77.8 | 4 inch touch screen gateway (Zigbee& WiFi)GS-T6E (Built-in tuya gateway)T6E is a tuya smart home gateway with 4 inch touch screen. T6E comes with WiFi connection, ZigBee 3.0, added 99+ sub-devices 1. Local control and local smart scene 2. Customize your home scene, one tap to run. 3. Supports working with zigbee alarm sensor, such as door sensor motion sensor to secure the house. 4. Can connect the tuya wifi video doorbell, and realize two-way communication. 5. Can be working with tuya smart camera, and view real-time monitoring on panel Specification: ①CPU:PX30 Quad core Cortex-A35; ②OS: Android 8.1 ③RAM:1GB ④ Screen:4 inch 480*480 Multi-touch ⑤ROM:8GB ⑥Bluetooth:BLE4.2 Single Point ⑦Ethernet:N/A ⑧RS485：N/A ⑨WiFi:2.4G ⑩Wireless transmission:ZigbeeSample: $79.8 5-99pcs: $79.5 100~199 pcs: $78 200~500 pcs: $77.8 ≥501: Negotiatable 01.7.074
4" touch screen control panel with 2-way | GS-F1 | gateway control | 89 | [brand:Golden Security, wireless:Bluetooth/BLE, screen_size:4", feature:audio] | [] | * Support local, TF card, U-disk and BLE, AUX play music.Sample: $89 ¦ 10pcs: $88 ¦ 11-50pcs: $87 ¦ 51~100 pcs: $86 | 4" touch screen control panel with 2-way speakersGS-F1 (Built-in tuya gateway and music amplifier)F1 is a touch control panel integrated Tuya gateway capability, devices and scenes control, timing music playback and etc. It has 4" touch LCD screen and smart home central control. Features: *Tuya /Smart Life APP wireless remote control, IOS & Android supported phone. *Touch to control smart devices in the whole house ,making it easy to accurately control the equipment *Create your smart own scene * 2-way external speakers, and support one group audio input AUX. *Customizable linkage scenes , touch the panel to quickly switch scene modes *RS-485 Central Control Agreement *Commonly used in hotels,home, apartment,store, spa and etc. * Support local, TF card, U-disk and BLE, AUX play music.Sample: $89 10pcs: $88 11-50pcs: $87 51~100 pcs: $86 01.6.0114
5" Touch screen control panel for smart homeGS-T5E-TPP05 | GS-T5E-TPP05 | gateway control | 89 | [brand:Golden Security, wireless:Zigbee, screen_size:5", feature:alexa-built-in] | [] | 1~20sets : $89 ¦ 21~100sets:$88 ¦ 101~999 sets:$87 ¦ 1000~ 3000 sets:$86 | 5" Touch screen control panel for smart homeGS-T5E-TPP05 (Built-in tuya gateway)T5E is a Tuya smart central control panel integrated with Tuya smart home gateway + built-in Alexa voice control (English, Spanish, German & French) + super Zigbee device compatibility + group dimming system. Main features: 1~20sets : $89 21~100sets:$88 101~999 sets:$87 1000~ 3000 sets:$86 02.6.007
|  | other |  | [brand:Golden Security] | []
F5 Smart Control Panel (Scene control + 3- |  | gateway control | 112 | [brand:Golden Security, wireless:Zigbee, wireless:WiFi, wireless:Bluetooth/BLE, wireless:BLE Mesh, screen_size:6.2", material:tempered glass, feature:audio] | [standard:eu, color:black, color:grey, material:glass] | play music1~20sets : $112 ¦ 21~100sets:$111 ¦ 101~999 sets:$109.5 ¦ 1000~ 3000 sets:$108.821F5-1(EU)-Black ¦ support 4pcs wired ¦ 1~20sets : $114.5 ¦ 21~100sets:$114.3 ¦ 101~999 sets:$113.8 ¦ 1000~ 3000 sets:$113.524F5-4(UK)-Black ¦ support 4pcs wired ¦ support 4pcs wired | F5 Smart Control Panel (Scene control + 3- gang relays + IR Built-in+ with music play) （White/Black/Grey color for option)F5-1(EU)-White Built in 3 relay switchF5 is 6.2" inch smart screen music center panel with built in zigbee gateway& proximity sensor &5 physical buttons Key features: 1.User can connect the mobile to the F5 central control screen via Bluetooth and then connecting the mobile phone songs to the F5 host via Bluetooth to play music; 2.User can customize the 5 physical buttons function via smart life APP or tuya smart APP. 3.F5 is with built in IR controller for controlling TV,Split air conditioner,etc. 4.F5 has a built-in proximity sensor, which can automatically turn on the screen when it senses a human body approaching, and turn off the screen when the person leaves. The proximity sensor can support distance adjustment and can also be used as a DP point to trigger linkage scenes. 5.F5 Support local storage and music playback, support TF card, U disk, Bluetooth, etc. to play music1~20sets : $112 21~100sets:$111 101~999 sets:$109.5 1000~ 3000 sets:$108.821F5-1(EU)-Black Built in 3 relay switch 22F5-1(EU)-Grey Built in 3 relay switch 23F5-4(UK)-White support 4pcs wired speakers 1~20sets : $114.5 21~100sets:$114.3 101~999 sets:$113.8 1000~ 3000 sets:$113.524F5-4(UK)-Black support 4pcs wired speakers 25F5-4(UK)-Grey support 4pcs wired speakers - Built-in Zigbee Gateway - Built-in BLE Mesh - In-wall to replace a switch - Local control ( off-network) - Edge compluting Specification: ••Login mode:APP Bluetooth networking Display function: •Support smart screen saver, screen off and touch wake up • Clock wallpapers, weather dynamic wallpapers and custom wallpapers •The home page shows the weather, time, date and week •The device and scene list are displayed Control function •Master list shortcut control/Tomato Alarm •Devices shortcut control/Device detail control •Scene One-click execution This is smart Fan switch with a knob, can adjust the fan speed as you like through the knob, also can realize one tap to run 50% and 100% speed on the button. It also can be acting as a one-gang light switch for Specification: *Wireless:Zigbee3.0 *Rated Voltage:110~240V/50~60Hz *Rated Power:LED/150W(Max) *Wireless Frequency:2.4GHz *Wireless Standard:lEEE802.11b/g/n *Resistance:Load/500W,Fan/300W(m ax) * Material: Tempered glass material Specification: •Color: black/white/grey for option •Operation system: Android 11 •CPU: 4-core •CPU frequency: 1.5Ghz •Main screen size:6.2 inch •Resolution:960*360, IPS •Material: IPS (full viewing angle) •Touch screen: Multi-touch capacitive screen •Music format: MP3, WAV,WMA,FLAC,APE,,ACC,AC3,OGG•Output power: 2*(10-25)W wired speakers • or 2 switch controls: 200W/Gang •Output Impedance: 4-8Ω •Laudio signal-to-noise ratio: 98db •LAN port: Yes •WiFi: Yes •Bluetooth: 4.0 •Audio inputn:AUX,one group •Product dimension: 161*86*9MM •product weight: 0.7KGF5-1(EU) F5-4(UK)
6" touch screen control panel with music playF6-1 |  | switch / dimmer | 136.6 | [brand:Golden Security, wireless:Zigbee, wireless:WiFi, wireless:Bluetooth/BLE, screen_size:6", feature:audio] | [] | curtains, light groups, and volume adjustment.Sample: $136.6 ¦ 2~20pcs: $136.3 ¦ 21~50 pcs: $136.2 ¦ speakers)Sample: $135.6 ¦ 2~20pcs: $135.3 ¦ 21~50 pcs: $135.2 | 6" touch screen control panel with music playF6-1 (Built-in 2 gang relay switch)F6 is 6" touch screen music playback & smart home control panel with buil-in gateway. Key features: It comes with WiFi and Lan connection, ZigBee 3.0, added 100 sub-devices can be control. *Customize your home scene, one tap to run. *2-gang relay switch, support wire lights, fans,etc. (Model F6-2) *Supports working with zigbee sub-device, such as zigbee wall switch, zigbee bulb, zigbee curtain motor, zigbee rolling shutter motor, etc. *With a power amplifier, two wired speakers can be connected. * Support audio input/output. * Bluetooth receiving function. You can connect the host to play the music on the mobile phone through the Bluetooth of the mobile phone. * With a physical button, short press to lock/off the screen; long press to shut down. * With a TF card slot, it can read a maximum of 32G cards. With a TYPE-C interface and an adapter cable, it can read a U disk with a maximum of 32G. * Can play local music and online music. * With a knob. The knob can add equipment control equipment, such as air conditioners, curtains, light groups, and volume adjustment.Sample: $136.6 2~20pcs: $136.3 21~50 pcs: $136.2 51~100 :Negotiable 01.6.011927F6-2 (Support 2-way wired speakers) (not including speakers)Sample: $135.6 2~20pcs: $135.3 21~50 pcs: $135.2 51~100 :Negotiable
7" touch screen control panel with gateway & | GS-Q7 | audio / speaker | 178.5 | [brand:Golden Security, wireless:Zigbee, wireless:WiFi, wireless:Bluetooth/BLE, screen_size:7", feature:audio] | [] | supports 2 zone music playback+support 8 pcs wired ceiling speakers. ¦ curtain motor, zigbee rolling shutter motor, etc. Sample: $178.50 ¦ 2~20pcs: $178.30 ¦ 21~50 pcs: $177.9 ¦ 51~100 pcs:$177.50 | 7" touch screen control panel with gateway & music playGS-Q7 (8-way wired celing seakers) 2-Partition Background Music Main Unit Q7 is a tuya smart home gateway with 7 inch touch screen, Android operation system, supports 2 zone music playback+support 8 pcs wired ceiling speakers. Key features: *It comes with WiFi and wifi connection, ZigBee 3.0, added 100 sub-devices *Partition support to play different online/local music independently. *2 partitions support independent adjustment of sound DSP and volume. *4 partitions support volume adjustment. *Customize your home scene, one tap to run. *Can support wired and bluetooth audio speakers, play music on with one-touch screen *Supports working with zigbee sub-device, such as zigbee wall switch, zigbee bulb, zigbee curtain motor, zigbee rolling shutter motor, etc. Sample: $178.50 2~20pcs: $178.30 21~50 pcs: $177.9 51~100 pcs:$177.50
|  | other |  | [brand:Golden Security] | []
8-Inc full touch screen smart home gatewayGS-F8-2CH | GS-F8-2CH | gateway | 178 | [brand:Golden Security, wireless:Zigbee, wireless:WiFi, wireless:Bluetooth/BLE, feature:audio] | [] | curtain motor, zigbee rolling shutter motor, etc.1-99pcs: $178 ¦ 100-499pcs: $175 ¦ 500-1000 pcs: $17301.8.123 | 8-Inc full touch screen smart home gatewayGS-F8-2CH (2-way wired ceiling speakers + 2-gang relay switch) -- Speakers not in the boxF8 is a tuya smart home gateway with 8 inch touch screen, Android operation system, supports music playback. Key features: It comes with WiFi and Lan connection, ZigBee 3.0, added 100 sub-devices *Local control and local smart scene *Customize your home scene, one tap to run. *Can support wired and bluetooth audio speakers, play music on with one-touch screen *2-gang relay switch, support wire lights, fans,etc. *Supports working with zigbee sub-device, such as zigbee wall switch, zigbee bulb, zigbee curtain motor, zigbee rolling shutter motor, etc.1-99pcs: $178 100-499pcs: $175 500-1000 pcs: $17301.8.123
8-Inc full touch screen smart home gatewayGS-F8-4CH | GS-F8-4CH | gateway |  | [brand:Golden Security, feature:audio] | [] |  | 8-Inc full touch screen smart home gatewayGS-F8-4CH (4-way wired ceiling speakers) -Speakers not in the box 01.6.0113
Q10 Pro-10.1" inch 2-zone background music | GS-Q10PRO | audio / speaker | 219 | [brand:Golden Security, wireless:Zigbee, wireless:WiFi, wireless:Bluetooth/BLE, screen_size:10.1", feature:audio] | [] | curtain motor, zigbee rolling shutter motor, etc.Sample price: $219 ¦ 2~20pcs: $218 ¦ 21~50 pcs: $217 ¦ 51~100 pcs:$216 | Q10 Pro-10.1" inch 2-zone background music touch scren control panel (WiFi+Zigbee+Lan +support 8 Wired ceiling speakers+2 zones music playback)GS-Q10PRO (Built-in tuya gateway and music amplifier) Speakers not in the boxGS-T10PRO is a tuya smart home gateway with 10 inch touch screen, Android operation system, supports 8 wired speakers music playback+2 zones different music songs playback function Key features: *It comes with WiFi and wifi connection, ZigBee 3.0, added 100 sub-devices *Partition support to play different online/local music independently. *2 partitions support independent adjustment of sound DSP and volume. *4 partitions support volume adjustment. *Customize your home scene, one tap to run. *Can support wired and bluetooth audio speakers, play music on with one-touch screen *Supports working with zigbee sub-device, such as zigbee wall switch, zigbee bulb, zigbee curtain motor, zigbee rolling shutter motor, etc.Sample price: $219 2~20pcs: $218 21~50 pcs: $217 51~100 pcs:$216 QTY≥500: negotiate
T10 Pro-10.1" inch 2-zone background music | T10 | audio / speaker | 249 | [brand:Golden Security, wireless:Zigbee, wireless:WiFi, wireless:Bluetooth/BLE, screen_size:10.1", feature:audio] | [standard:us, color:black] | curtain motor, zigbee rolling shutter motor, etc.Sample price: $249.00 ¦ 2~20pcs: $248.00 ¦ 21~50 pcs: $245.00 ¦ 51~100 pcs:$243.00 ¦ and supports a microphone (optional).Sample price: $159 ¦ 2~20pcs: $157 ¦ 21~50 pcs: $156 ¦ 51~100 pcs:$155 | T10 Pro-10.1" inch 2-zone background music touch scren control panel (WiFi+Zigbee+Lan +support 8 Wired ceiling speakers+2 zones music playback)GS-T10PRO (Built-in tuya gateway and music amplifier) Speakers not in the boxGS-T10PRO is a tuya smart home gateway with 10 inch touch screen, Android operation system, supports 8 wired speakers music playback+2 zones different music songs playback function Key features: *It comes with WiFi and wifi connection, ZigBee 3.0, added 100 sub-devices *Partition support to play different online/local music independently. *2 partitions support independent adjustment of sound DSP and volume. *4 partitions support volume adjustment. *Customize your home scene, one tap to run. *Can support wired and bluetooth audio speakers, play music on with one-touch screen *Supports working with zigbee sub-device, such as zigbee wall switch, zigbee bulb, zigbee curtain motor, zigbee rolling shutter motor, etc.Sample price: $249.00 2~20pcs: $248.00 21~50 pcs: $245.00 51~100 pcs:$243.00 QTY≥500: negotiate 02.6.001 34E8K (can install 3rd party APK)Standard 180mm back box; for HD cable installation, please use a 180mm deeper back box. ● 8-channel wired speaker output, power: 8 x 30W ● Independent dual-zone (simultaneous playback of different music tracks) / 3 independent audio sources ● 100Mbps wired network port ● HDMI port (wired image projection) ● Dual-band (2.4G/5G) WiFi6 ● Two-way Bluetooth (supports mobile phones and Bluetooth speakers) ● 1 audio input (external audio source) ● 1 audio output ● 1 subwoofer output ● 1 485 port ● Supports OTG (USB flash drive playback) and local SD card (up to 128GB) ● Built-in Google Play Store, supports mobile app-controlled music and photo sharing over the LAN, and supports a microphone (optional).Sample price: $159 2~20pcs: $157 21~50 pcs: $156 51~100 pcs:$155 QTY≥500: negotiate Specification: •Color: black •Operation system: Android 11 •CPU: quad-core Cortex 1.6GHZ •CPU frequency: 1.6GHZ •Main screen size: 7 inch •Resolution:1024*600 •Material: IPS (full viewing angle) •Touch screen:IPS（Full Viewing Angle） •Music format: MP3, WAV,WMA,FLAC,APE,,ACC,AC3,OGG•Storage: 2GB •Expandable memory: 16G •USB: 2.0 interface, can read 32G •LAN port: Yes •WiFi: Yes •Bluetooth: 4.0 •Resolution: 1024*600 •Product dimension: 178*105*70MMproduct weight: 0.7KG Specification: •operating system: Android 11 •CPU Model:quad-core Cortex-A53 •CPU: quad-core Cortex 1.6GHZ •Resolution: 1280*800 •Main screen size: 10 inch •Resolution:1024*600 •Material: IPS (full viewing angle) •Body Memory:2GB •Music format: MP3, •Expanded TF card memory: 8GB •Output power:8*(10-30W) （Yamaha digital attack amplifier） •Output Impedance: 4-8Ω •Laudio signal-to-noise ratio: 98db •Zone: The second division is independently regulated •Speaker: 4-channel independent volume adjustment •Audio inputn:AUX,one group •HDMI: HD video output 1080P. same screen display Specification: •Color: black •Operation system: Android 8.1 •CPU: Quad-core Cortex-A35 •CPU frequency: 1.5Ghz •Main screen size:6 inch •Resolution:1440*720, IPS •Material: IPS (full viewing angle) •Touch screen: Multi-touch capacitive screen ••Output power: 2*(10-25)W wired speakers • or 2 switch controls: 200W/Gang •Output Impedance: 4-8Ω •Laudio signal-to-noise ratio: 98db •LAN port: Yes •WiFi: Yes •Bluetooth: 4.0 •Audio inputn:AUX,one group •Product dimension: 240*196*100MM •product weight: 0.7KG Can install 3rd party APK, Specification: •operating system: Android 11 •CPU Model:quad-core Cortex-A53 •CPU: quad-core Cortex 1.6GHZ •Resolution: 1280*800 •Main screen size: 10 inch •Resolution:1024*600 •Material: IPS (full viewing angle) •Body Memory:2GB •Music format: MP3,
10.i inch smart screen can install 3rd part APKGS-S9E-A | GS-S9E-A | gateway control | 215 | [brand:Golden Security, wireless:Zigbee, feature:audio] | [] | screen.Sample price: $215.00 ¦ 2~20pcs: $213.00 ¦ 21~50 pcs: $211.00 ¦ 51~100 pcs:$205.00 | 10.i inch smart screen can install 3rd part APKGS-S9E-A (can install 3rd party APK)1.Fit Asian 86mm*86mm wall boxes, 2.Simple inwall installation10.1-inch HD LCD, lPS, multi touch screen, 3.quadruplemicrophone with noise reduction. 4.built in 2 x 2W speakerslight sensor, 5.radar sensor, temperature and humidity sensor 6.ZigBee gateway function, APP remote control.Control the lights, curtains, air conditioners, and all other Smart Home devices. 7.Configure smart home scenes in theAPP, turn on the scene mode with one touch on the screen.Sample price: $215.00 2~20pcs: $213.00 21~50 pcs: $211.00 51~100 pcs:$205.00 QTY≥500: negotiate Without tuya APK02.6.004
10" Touch Control Panel with Built-in tuya gateway | GS-S9E-TY | gateway control | 232 | [brand:Golden Security, wireless:Bluetooth/BLE, screen_size:10", feature:audio] | [] | 8)Ports:USBType-Cporte RJ 45Sample price: $232.00 ¦ 2~20pcs: $231.00 ¦ 21~50 pcs: $230.00 ¦ 51~100 pcs:$298.00 | 10" Touch Control Panel with Built-in tuya gateway functionGS-S9E-TY (Built-in tuya gateway)10" Touch screen control panel for smart home and music playback feature 1)OS:Android 11 2)CPU:RK3566B Quad Core Cortex-A35 3)RAM:2GB 4)Screen:10.1 inch(1920*1200) G+FF Grafted Multi Touch Anti-fingerprint Coating 5)ROM:16GB Bluetooth 6)Bluetooth:BLE 5.0 Single point 7)Ethernet:10M/100M AdaptiveEthernet RJ45 8)Ports:USBType-Cporte RJ 45Sample price: $232.00 2~20pcs: $231.00 21~50 pcs: $230.00 51~100 pcs:$298.00 QTY≥500: negotiate 34 Multi-functional Smart home control panel Tuya Gateway + music center + intercom display 3 in 1
|  | other |  | [brand:Golden Security] | []
10.1" Touch Control Panel with tuya | GS-T2E-TPA10-M2A | gateway control | 198 | [brand:Golden Security, wireless:Zigbee, wireless:Bluetooth/BLE, wireless:BLE Mesh, screen_size:10.1"] | [standard:eu, standard:as, standard:us] | ;Polish;Hungarian;Czech;Slovak;Hebrew;1-19pcs: $198 ¦ 20-99pcs: $197 ¦ 100-999pcs: $192.00 ¦ 1000-2999pcs: $181.00 ¦ 300pcs or more: $174.0002.4.0698 | 10.1" Touch Control Panel with tuya gateway+Music center+Intercom display 3 in 1GS-T2E-TPA10-M2A (Asian standard wall box) MAX is a Tuya smart central control panel, Zigbee & Bluetooth independent chips, integrate Zigbee and Bluetooth gateway functions, support Bluetooth BLE & BLE mesh Sub-devicee, and have edge capabilities for locaalized control. Device control: Fully compatible device access and diversified control forms are compatible with almost all Tuya ecological devices. Scene control: Customs physical buttons, screen interaction, and voice interaction can trigger scenes to meet different needs in life. I-Share technology and T- Control Technology Rich interface: A variety of base forms are supported, the standard base uses zero-fire wire wire wiring, supports dual relays, RJ45 network port and RS485. Chinese;Chinese;English;Spanish;French;Arabic;German;Portuguese;Italian;Korean;Japanese;Hindi;Greek ;Polish;Hungarian;Czech;Slovak;Hebrew;1-19pcs: $198 20-99pcs: $197 100-999pcs: $192.00 1000-2999pcs: $181.00 300pcs or more: $174.0002.4.0698 37GS-T2E-TPA10-M2E (EU standard wall box) 02.4.0436 38GS-T2E-TPA10-M2U (US standard wall box) 02.4.0697
12" Touch Screen Music Playback & Smart home | GS-F12-2CH | switch / dimmer | 259 | [brand:Golden Security, wireless:Zigbee, wireless:WiFi, screen_size:12", feature:audio] | [] | Sample: $259 ¦ 2~20pcs: $258 ¦ 21~50 pcs: $257 ¦ 51~100 pcs: $256 | 12" Touch Screen Music Playback & Smart home Control Panel GS-F12-2CH (Built-in tuya gateway and music amplifier function)F12 is 12.30" touch screen music playback & smart home control panel with buil-in gateway. Key features: It comes with WiFi and Lan connection, ZigBee 3.0, added 100 sub-devices can be control. * Built-in speakers, and also can connect external speakers/amplifiler *Customize your home scene, one tap to run. *2-gang relay switch, support wire lights, fans,etc. *Supports working with zigbee sub-device, such as zigbee wall switch, zigbee bulb, zigbee curtain motor, zigbee rolling shutter motor, etc. Sample: $259 2~20pcs: $258 21~50 pcs: $257 51~100 pcs: $256 02.6.002
Wired Ceiling speakersGS--VX5-CMain features: | GS--VX5-CMain | gateway | 30.5 | [brand:Golden Security, wireless:Zigbee, wireless:WiFi, wireless:Bluetooth/BLE, wireless:BLE Mesh, screen_size:5.25", feature:audio] | [] | by 2Sample: $30.50*2 ¦ 02.2.0342 100~500pcs: $29.50*2 ¦ 43 501~1K pcs: $28.50*2 ¦ Rated power:10-15WSample: $8.85 ¦ 10~50pcs: $8.3 ¦ 50-100 pcs: $7.95 ¦ Installation size: Φ150mmSample: $12.8 ¦ 10~50pcs: $12.5 ¦ 50-100 pcs: $11.7 ¦ Installation size: Φ150mmSample: $16.8 ¦ 10~50pcs: $16.5 ¦ 50-100 pcs: $15.8 ¦ Installation size: Φ150mmSample: $19.9 ¦ 10~50pcs: $19.8 ¦ 50-100 pcs: $19.5 ¦ version can be connected to four speakers, the price plus $4.00 for each) ¦ Installation size: Φ180mmSample: $22.98 ¦ 10~50pcs: $22.86 ¦ 50-100 pcs: $22.5 ¦ Installation size: Φ200mmSample: $46.8 ¦ 10~50pcs: $46.3 ¦ 50-100 pcs: $45.8 | Wired Ceiling speakersGS--VX5-CMain features: - Bass 5.25" polypropylene diaphragm, rubber surround, 12oz magnet, 25mm (1") voice coil. - Tweeter Natural silk dome diaphragm, 25mm (1") voice coil, ferrofluid cooling, NdFeB magnets. - Crossover Modified phenolic resin PCB board, -12dB/Oct low-pass filter, -12dB/Oct high-pass filter, treble PTC overload protection. - Resonant frequency 65Hz - Frequency response 50Hz-20KHz - Sensitivity 86dB/W/M - Recommended amplifier power 10-80W (rated power 40W) -Impedance 8Ω - Hole size 185mm(7.29") - Accessories Aluminum mesh, aluminum mesh hook, perforated template, spray paint card and instruction manual. The price is for one piece, and one box included 2 pieces, so the unit price should be multiplied by 2Sample: $30.50*2 02.2.0342 100~500pcs: $29.50*2 43 501~1K pcs: $28.50*2 44 S65PImpedance: 8Ω Power: 10-30W Appearance diameter: 192mm Installation size: Φ165mm Installation depth:83mm Sensitivity:89dB 1m/1W Frequency response: 85HZ-20KHZ Rated power:10-15WSample: $8.85 10~50pcs: $8.3 50-100 pcs: $7.95 45 S50PImpedance: 8Ω Power: 10-30W Appearance diameter: 180mm Installation size: Φ150mmSample: $12.8 10~50pcs: $12.5 50-100 pcs: $11.7 46 S40C+Impedance: 8Ω Power: 10-30W Appearance diameter: 180mm Installation size: Φ150mmSample: $16.8 10~50pcs: $16.5 50-100 pcs: $15.8 47 S40GImpedance: 8Ω Power: 10-30W Appearance diameter: 180mm Installation size: Φ150mmSample: $19.9 10~50pcs: $19.8 50-100 pcs: $19.5 Specification: •● Spitz 4-mic voice control (Hello, Xiaozhi) •● 12.3-inch IPS display screen, 1920*720 resolution •● Support Tuya ZIGBEE gateway •● System memory 2G, storage memory 8G •● Android 11 system, quad-core processor, CPU: 1.8HZ •● Power supply method: AC 110-250V (other power supply methods can be customized with a minimum order of 1K) •● Lighting control: Two-way local lighting control 2*200 W ● Network: WIFI wired network •● Bluetooth: Yes (transmission and interface) •●485 interface: support (music part) •● Speaker output power: 2*25W (digital power amplifier)/analog audio output (dual background music version can be connected to four speakers, the price plus $4.00 for each) •● One set of audio input; one set of output •● One set of audio input; one set of output •●Installation method: double 86/single 86 can be combined •●Product weight: 1.5KG • Price don’t include the ceiling speakers Model: GS-T2E-TPA10-M2A Model: GS-T2E-TPA10-M2U Model: GS-T2E-TPA10-M2E Can install 3rd party APK, Wired in-ceiling speaker Wired in-ceiling speaker Wired in-ceiling speaker Wired in-ceiling speaker Wired in-ceiling speaker 48 S52GImpedance: 8Ω Power: 10-40W Appearance diameter: 205mm Installation size: Φ180mmSample: $22.98 10~50pcs: $22.86 50-100 pcs: $22.5 49 S65TImpedance: 8Ω Power: 10-60W Appearance diameter: 232mm Installation size: Φ200mmSample: $46.8 10~50pcs: $46.3 50-100 pcs: $45.8
Bluetooth Ceiling SpeakersGS-CH601Suitable for: hotels, exhibition halls, home living room, supermarkets, canteens, stores, script killing | GS-CH601Suitable | audio / speaker | 17.5 | [brand:Golden Security, wireless:Bluetooth/BLE, feature:audio] | [] | host with up to 3 sets of subs, multi-scene application is recommended to shoot more than one set of hosts ¦ speaker:$17.50/pcs ¦ sub-speaker:$12.5/pcs ¦ controller:$3.60/pcs ¦ ④5M cable:$1.80 ¦ ⑤10M cable:$3.60 ¦ ⑥Power Adapter:$0.50/pcs①GS-CHS01-Z Master speaker:02.4.0846 | Bluetooth Ceiling SpeakersGS-CH601Suitable for: hotels, exhibition halls, home living room, supermarkets, canteens, stores, script killing stores and other multi-scene applications. Ceiling speaker for: fixed resistance 8Ω, 30W; Function support: Bluetooth, U disk, TF card, AUX, TWS interconnection; Bluetooth version: Jerry program, Bluetooth 5.0; Transmission distance: straight line distance without blocking 12 meters; Battery capacity: no battery, can be connected to 12V power supply; Speaker size: 5 inch; Product size: Φ18.6*7cm; Opening size: Φ16-16.5cm; Single with packing weight: 0.8kg;. Single box size: 21*21*9cm; Outer box size: 17*17*21cm; A box of 20 units, gross weight: 16.6kg, net weight: 16.0kg. Ceiling speakers are: full-frequency hi-fi speakers, no need for amplifier, direct Bluetooth connection, 1 host with up to 3 sets of subs, multi-scene application is recommended to shoot more than one set of hosts with the use of subs (TWS interconnect or with amplifier).①GS-CH601-Z Master speaker:$17.50/pcs ②GS-CH601-F sub-speaker:$12.5/pcs ③GS-YK03 Remote controller:$3.60/pcs ④5M cable:$1.80 ⑤10M cable:$3.60 ⑥Power Adapter:$0.50/pcs①GS-CHS01-Z Master speaker:02.4.0846 ②GS-CH601-F sub-speaker:02.4.0847 ③GS-YK03 Remote controller:02.4.0707 ④5M cable:02.4.0848 10Mcable：02.4.0849
High quality ceiling speaker Bluetooth 5.0GS-S530-B | GS-S530-B | audio / speaker | 34.5 | [brand:Golden Security, wireless:Bluetooth/BLE, feature:audio] | [] | Resistant: 5Ω1-50pcs: $34.50 ¦ 51-100pcs:$33.50S530-B | High quality ceiling speaker Bluetooth 5.0GS-S530-B (Master speaker)Bluetooth Ceiling Speaker -Master speaker Product dimension: 200mm*85mm Installation dimension: 175mm*100mm FO: 63Hz Frequency response: 55Hz~20KHz Rated power: 20W Sensitivity: 90dB1W/1W Resistant: 5Ω1-50pcs: $34.50 51-100pcs:$33.50S530-B Packing quantity: 12PCS Packing size: 51.5X51.5X32CM Packing weight: 20KG 01.9.136
High quality ceiling speaker -Secondary speaker GS-S530 | GS-S530 | audio / speaker | 24.15 | [brand:Golden Security, feature:audio] | [] | Resistant: 5Ω1-50pcs: $24.15 ¦ 51-100pcs:$23.15S530 | High quality ceiling speaker -Secondary speaker GS-S530 (Slave speaker)Slave speaker Product dimension: 200mm*85mm Installation dimension: 175mm*100mm FO: 63Hz Frequency response: 55Hz~20KHz Rated power: 20W Sensitivity: 90dB1W/1W Resistant: 5Ω1-50pcs: $24.15 51-100pcs:$23.15S530 Packing quantity: 12PCS Packing size: 51.5X51.5X32CM Packing weight: 19KG 01.9.135
ZIGBEE Gateway（wired RJ45 port)ZIG01ZIG-01 is a Lan connection Ethernet (wired) smart home gateway. It supports all kinds of tuya smart |  | gateway | 20.9 | [brand:Golden Security, wireless:Zigbee] | [] | - Product dimension: 60*60*15mmSample: $20.90 ¦ 50~100pcs:$20.50 ¦ 101~200 pcs: $20.30 ¦ 200~1K pcs: $20.00 | ZIGBEE Gateway（wired RJ45 port)ZIG01ZIG-01 is a Lan connection Ethernet (wired) smart home gateway. It supports all kinds of tuya smart Zigbee sub-devices, such as Zigbee wall switch,zigbee PIR human movement sensor, Zigbee temperature and humidity sensor,Zigbee curtain motor,etc. Parameter: 1)Standard:IEEE 802.15.4 2)Frequency:2.4～2.485GHz 3)Transmission rate: 250kbps 4)Receiving sensitivity:-102dBm，PER<10% 5)Open area transmission distance: 100M to 200M - Power supply: 5V1A - Working temperature: -10~45℃ - Wireless communication protocol: Lan connectip + Zigbee - Product dimension: 60*60*15mmSample: $20.90 50~100pcs:$20.50 101~200 pcs: $20.30 200~1K pcs: $20.00 01.7.025
Mini smart home WIFI+Bluetooth+Zigbee wireless gatewayGS-GW006This is is a Multi-mode WiFi+Zigbee +Bluetooth smart home gateway. It supports all kinds of tuya | GS-GW006This | gateway | 12.5 | [brand:Golden Security, wireless:Zigbee, wireless:WiFi, wireless:Bluetooth/BLE, wireless:BLE Mesh] | [standard:us] | Communication protocol: WiFi+Zigbee+bluetooth Sample: $12.50 ¦ 50~100pcs:$12.00 ¦ 101~200 pcs: $11.50 | Mini smart home WIFI+Bluetooth+Zigbee wireless gatewayGS-GW006This is is a Multi-mode WiFi+Zigbee +Bluetooth smart home gateway. It supports all kinds of tuya smart Zigbee sub-devices, such as Zigbee wall switch,zigbee PIR human movement sensor, Zigbee temperature and humidity sensor,Zigbee curtain motor,etc. Parameter: 1)Standard:IEEE 802.15.4 2)Frequency:2.4～2.485GHz 3)Transmission rate: 250kbps 4)Receiving sensitivity:-102dBm，PER<10% 5)Open area transmission distance: 100M to 200M 6) Support devices: 99+ - Power supply: Micro-USB - Working temperature: -10~55℃ - Wireless communication protocol: 2.4G wireless & Zigbee & BLE & Mesh - Product dimension: 60*60*15mm - Weight: 33g Communication protocol: WiFi+Zigbee+bluetooth Sample: $12.50 50~100pcs:$12.00 101~200 pcs: $11.50 02.4.0667
Tuya Smart gateway |  | gateway | 8.6 | [brand:Golden Security, wireless:Zigbee, wireless:Bluetooth/BLE] | [] | Sample: $8.6 ¦ 50~200 pcs: $7.9 ¦ 200~1K pcs: $7.6 ¦ Sample: $12.8 ¦ 50~200 pcs: $12.3 ¦ 200~1K pcs: $11.9 ¦ Sample: $12.50 ¦ 50~100pcs:$12.00 ¦ 101~200 pcs: $11.50 | Tuya Smart gateway (Zigbee/Bluetooth/Multi-mode verson for option)Gateway LY-122 Bluetooth versionThe bluetooth gateway is only used for the bluetooth robot, it is not a necessary part. You can only use it if you connect to a Google/Amazon device.Bluetooth version Sample: $8.6 50~200 pcs: $7.9 200~1K pcs: $7.6 56 Gateway LY-122 Zigbee versionZigbee version Sample: $12.8 50~200 pcs: $12.3 200~1K pcs: $11.9 57 Gateway LY-122 Multimode versionMulti- mode version Sample: $12.50 50~100pcs:$12.00 101~200 pcs: $11.50
Zigbee&BLE gateway hubGS-BLE-G01ZigBee+Bluetooth Multimode Gateway | GS-BLE-G01ZigBee | gateway | 25.5 | [brand:Golden Security, wireless:Zigbee, wireless:Bluetooth/BLE, wireless:BLE Mesh] | [] | - Product weight: 119gSample: $25.50 ¦ 50~100pcs: $25.00 ¦ 101~200 pcs: $24.50 ¦ 200~1K pcs: $24.00 | Zigbee&BLE gateway hubGS-BLE-G01ZigBee+Bluetooth Multimode Gateway (with USB cable) One-key arm/disarm/sound and light alarm/voice prompt/doorbell/alarm clock/LED indicator adjustment/security SAAS - Support voice control - Support Google Home finger robot - Support Zigbee PIR movement sensor - Support Bluetooth humidity and temperature sensor - Zigbee blind curtain motor Parameter: - Power supply: 5V 1A - Working temperature: -10~45℃ - Wireless communication protocol: 2.4G wireless & Zigbee & BLE & Mesh - Product dimension: 92*92*40mm - Product weight: 119gSample: $25.50 50~100pcs: $25.00 101~200 pcs: $24.50 200~1K pcs: $24.00 02.4.0269
Matter Zigbee Wired gatewayGS-MZHUBThis is is a Multi-functional MATTER Wired Gateway. It supports both Tuya app and Apple Homekit | GS-MZHUBThis | gateway | 29.5 | [brand:Golden Security, wireless:Zigbee, wireless:Matter, feature:audio, feature:alexa-built-in] | [] | - Communication protocol: Zigbee, ThreadSample: $29.50 ¦ 50~100pcs: $28.58 ¦ 101~200 pcs: $28.00 | Matter Zigbee Wired gatewayGS-MZHUBThis is is a Multi-functional MATTER Wired Gateway. It supports both Tuya app and Apple Homekit App. - Can be acted as a Matter Gateway - Can be acted as a ZigBee Gateway - Works with Alexa, Google Home Asistant - Can support up to 128 smart devices - Lan network connection Internet of Everything: It can be seamlessly linked with smart home devices on various platforms. Whether it is lamps or sockets, Matter gateway can interconnect with them to provide agreed control and management. Specification - Power supply: Type C, Power input: 5V1A - Working temperature: -10~55℃ - Wireless communication protocol: 2.4G wireless & Zigbee - Product dimension: 60*60*15mm - Weight: 33g - Communication protocol: Zigbee, ThreadSample: $29.50 50~100pcs: $28.58 101~200 pcs: $28.00 02.4.0733 Single weight: 179g Product size:9.3*9.3*8.6 FCL weight: 10kg Wired in-ceiling speaker Wired in-ceiling speaker
2.4GHz WIFI 5 GHZ WIFI Zigbee Sigmesh BLE BLE Long |  | gateway | 15.8 | [brand:Golden Security, wireless:Zigbee, wireless:WiFi, wireless:Bluetooth/BLE, wireless:BLE Mesh] | [] | 4.Supports remote gateway restart function.Sample: $15.8 ¦ 50~100pcs: $14.8 ¦ 101~200 pcs: $13.96 | 2.4GHz WIFI 5 GHZ WIFI Zigbee Sigmesh BLE BLE Long Range Dual-Band Wireless Multi-mode gatewayTHP01-ZB-V5Dual-Band Wireless Multi-mode gateway 1.THP01-ZB-V5 gateway enables remote upgrades firmware of Zigbee, BLE, and SigMESH sub-devices. 2.It supports right-angle WiFi signal strength diagnosis for routers and gateways, including signal strength detection between Zigbee, BLE, and Sigmesh devices and the gateway. 3.Maximum number of localized scenarios and automation supported: 100. 4.Supports remote gateway restart function.Sample: $15.8 50~100pcs: $14.8 101~200 pcs: $13.96 最多支持本地化场景和自动化的数量
2.4 GHz Wi-Fi¦ 5 GHZ Wi-Fi Dua Band Tuya |  | gateway | 8.7 | [brand:Golden Security, wireless:WiFi, wireless:Bluetooth/BLE, wireless:BLE Mesh] | [] | Seamlessly migrate your original automation tothe new gateway without reconfiguration≤10pcs:$8.7 ¦ ≤50pcs:$7.9 ¦ ≤500pcs:$8.5 | 2.4 GHz Wi-Fi¦ 5 GHZ Wi-Fi Dua Band Tuya Smart wirelessBluetooth Gateway(BLE / BLELong Range / SigMesh / Beacon)THP01-B-V6Dual band wireless bluetooth gateway notonly supports 2.4 GHz Wi-Fi, but also 5 GHZWi-Fi. lt supports BLE, BLE Long RangeSigMesh and Beacon Devices. - Max Connectivity 4 BLE/BLE Long Range devices (Phase 2 upgrade tosupport8 BLE devices),or 64 Beacon devices (Phase2),or 128 SiqMesh devices. - BLE Long Range(Phase 2): Open area with a distance of 300 meters;Operates over 40m through 35cm reinforced concrete - Sigmesh 2.1(Phase 2): Low latency, high control success rate, groupOTA - Local Automation: -The localautomation responses even when theexternalnetworkis disconnected - OTA: Support BLE, BLE Long Range,SigMesh andBeacon devices OTA through gateway remotely. - Signal Strength Detection: Support Wi-Fi strength diagnosis between router and gateway, as well as Bluetooth strength between BLE devices and gateway. - Faulty Replacement: Seamlessly migrate your original automation tothe new gateway without reconfiguration≤10pcs:$8.7 ≤50pcs:$7.9 ≤500pcs:$8.5
Tuya 2.4Gi+5G Wi-Fi Zigbee GatewayTHP12-Z-V5Smart Home l RTC Local Timing l Project Deployment l Fault Replacement ! |  | gateway | 15.5 | [brand:Golden Security, wireless:Zigbee, wireless:WiFi, wireless:Bluetooth/BLE] | [] | device fault replacement.etc.under abnormal conditions, simplifies the complexity and ≤10pcs:$15.5 ¦ ≤50pcs:$14.8 ¦ ≤500pcs:$14.3 | Tuya 2.4Gi+5G Wi-Fi Zigbee GatewayTHP12-Z-V5Smart Home l RTC Local Timing l Project Deployment l Fault Replacement ! High ReliabilityLocalizationlContinuous CapabilityUpgrade 1)The core hub of the smarthome, controlling and managing smart devices It is a professional gateway for the whole smart house, supporting Wi-Fior Ethernet access to the network. Through the access and flexiblecombination of diversified devices, it realizes the intelligence of homescenes, such as remote control, device linkage, various scene modes.etc., allowing you to enjoy smart home life as you wish. 2)Highly stable and reliable Zigbee gatewayTransmission It adopts low-power, stable and reliable Zigbee communication methoddeveloped based on Ziqbee3.0 standard, connects the whole house.supports 200 sub-devices access and fast and stable control. and can easily play with rich scenarios of smart home. 3)The local deployment capabilityof the gateway is efficient and stable Data is stored in the local gateway, and all working conditions are stable and controlled.Supports local linkage, scenes, and groups.Supports LAN linkage, and the Master level is the highest, providing highly reliable and stable local management. 4)Can access the entirehouse SaaS and App Provide professional solutions integrating software and hardware Supports network-free construction deploymentSupports gateway fault replacement, sub- device fault replacement.etc.under abnormal conditions, simplifies the complexity and ≤10pcs:$15.5 ≤50pcs:$14.8 ≤500pcs:$14.3
Ethernet + 2.4 GHz Wi-Fi+ 5 GHZ Wi-Fi |  | gateway | 45.5 | [brand:Golden Security, wireless:Zigbee, wireless:WiFi, wireless:Bluetooth/BLE, wireless:BLE Mesh, wireless:Matter] | [] | Supports plugging in 4G assistant to expand 4Gnetworking.sample:$45.5 ¦ ≤50pcs:$44.5 ¦ ≤500pcs:$43.5 | Ethernet + 2.4 GHz Wi-Fi+ 5 GHZ Wi-Fi Tuya smart ZigBee BLE Bluetooth Mesh and Thread Matter GatewayTHP23-ZB-X ( Matter Gateway)Smart M Gateway is a comprehensive Mattergateway.The uplink supports Wi-Fi andEthernet, and the downlink supports theecological interoperability of Matter, BLE andZigBee devices - Matter Capabilities Standard Matter gateway, with bridge, controller,and border router roles.Supports access tostandard thread devices and third-party standard matter over WiFidevices, and also supports subdevice bridges such as zigbee - Max Connectivity: 128 Ziigbee devices,or 200 Sigmesh devices,or 32 Matter over thread devices. - Wireless distance: ZigBee range > 200 meters, Thread range > 140meters, Bluetooth range > 150 meters - Optional power supply methods: Supports plugging in 4G assistant to expand 4G networking. -Faulty Replacement: Seamlesslymigrate your original automation to thenew gateway without reconfiguration. - Extended cloud connection method: Supports plugging in 4G assistant to expand 4Gnetworking.sample:$45.5 ≤50pcs:$44.5 ≤500pcs:$43.5
Ethernet + 2.4 GHz Wi-Fi+ 5 GHZ Wi-Fi |  | gateway | 63.5 | [brand:Golden Security, wireless:Zigbee, wireless:WiFi, wireless:Bluetooth/BLE, wireless:BLE Mesh, wireless:Matter] | [color:golden] | Supports plugging in 4G assistant to expand 4Gnetworking.sample:$63.5 ¦ ≤50pcs:$62.5 ¦ ≤500pcs:$61.5 ¦ Maximum No.of 220V smart devices:128pcs ¦ Maximum low-power Zigbee sub-devices:32pcs ¦ Maximum Sigmesh sub-devices:128pcs.Maximum BLE Long Range sub ¦ devices:4pcs | Ethernet + 2.4 GHz Wi-Fi+ 5 GHZ Wi-Fi Tuya smart ZigBee BLE Bluetooth Mesh and Thread Matter GatewayTHP23-ZB-X- 4G (Matter gateway + 4G communicatio n asistant)Smart M Gateway is a comprehensive Mattergateway.The uplink supports Wi-Fi andEthernet, and the downlink supports theecological interoperability of Matter, BLE andZigBee devices - Matter Capabilities Standard Matter gateway, with bridge, controller,and border router roles.Supports access tostandard thread devices and third-party standard matter over WiFidevices, and also supports subdevice bridges such as zigbee - Max Connectivity: 128 Ziigbee devices,or 200 Sigmesh devices,or 32 Matter over thread devices. - Wireless distance: ZigBee range > 200 meters, Thread range > 140meters, Bluetooth range > 150 meters - Optional power supply methods: Supports plugging in 4G assistant to expand 4G networking -Faulty Replacement: Seamlesslymigrate your original automation to thenew gateway without reconfiguration. - Extended cloud connection method: Supports plugging in 4G assistant to expand 4Gnetworking.sample:$63.5 ≤50pcs:$62.5 ≤500pcs:$61.5 Operating Temperature :0-40℃ Operating Humidity: 10-90% RHWithout Zigbee Only BLE SigMESH gateway Input :5V-1A Operating Humidity: 10- 90% RH(Non-condensing) Wireless Protocols: WIFI, Zigbee Size:86*86*18mm Weight:113g WIFI : 2.4G/5G Main frequency: 330Mhz Antenna:IPEX antenna Flash:128Mbit Memory:32G Maximum No.of 220V smart devices:128pcs Maximum low-power Zigbee sub-devices:32pcs Maximum Sigmesh sub-devices:128pcs.Maximum BLE Long Range sub devices:4pcs Product Size:66*66(20.4mm Power supply:5V DC,1A Shenzhen Golden Security Technology Co., Ltd A: 6th Floor, Unit 1, Building 1, Kailifang Plaza, Lianrun Road, Taoyuan Community, Dalang Street, Longhua District, Shenzhen Attns: Lilian Huang ¦ T: +86 189 4879 4227 ¦ E: lilian@cameralarms.com ¦ W: https://alarm-camera.en.alibaba.com Intercom Solution & Systems No. Picture Model FeaturesPrice (EXW)Compatible devices
10" Touch Control Panel with | GS-T2E-TPA10- | gateway control | 198 | [brand:Golden Security, wireless:Zigbee, wireless:Bluetooth/BLE, wireless:BLE Mesh, screen_size:10"] | [standard:us] | wiring, supports dual relays, RJ45 network port and RS485. 1-19pcs: $198 ¦ 20-99pcs: $197 ¦ 100-999pcs: $192.00 ¦ 1000-2999pcs: $181.00 ¦ 300pcs or more: $174.00 | 10" Touch Control Panel with tuya gateway+Music center+Intercom display 3 in 1 GS-T2E-TPA10- M2A CN/US standardMAX is a Tuya smart central control panel, Zigbee & Bluetooth independent chips, integrate Zigbee and Bluetooth gateway functions, support Bluetooth BLE & BLE mesh Sub-devicee, and have edge capabilities for locaalized control. Device control: Fully compatible device access and diversified control forms are compatible with almost all Tuya ecological devices. Scene control: Customs physical buttons, screen interaction, and voice interaction can trigger scenes to meet different needs in life. I-Share technology and T- Control Technology Rich interface: A variety of base forms are supported, the standard base uses zero-fire wire wire wiring, supports dual relays, RJ45 network port and RS485. 1-19pcs: $198 20-99pcs: $197 100-999pcs: $192.00 1000-2999pcs: $181.00 300pcs or more: $174.00
5 inch Outdoor Station | GS-H51TYF- | intercom / door entry | 180 | [brand:Golden Security] | [] | * RF Card Reader:13.56Mhz IC Card1-19pcs: $180 ¦ 20-99pcs: $179 ¦ 100-999pcs: $178 | 5 inch Outdoor Station （Lithium Coin Batter Inside)GS-H51TYF- CR* Linux System * Video Intercom * Access Control * Face Recognition * Maximum Rooms: 9999 Rooms * Mode: Dial Mode or Room Listings * PIN: Admin's PIN/User‘s PIN/Public's PIN * Echo Cancellation * Tuya Home: 1 (Up to 1000) * Display: 5“ IPS LCD 720*1280 * Camera: 2M pixels Dual-lens * Power: DC12V/1A * Input: Capacitive Touch * Ringtone: ≥70db * Video Codec: H.264/H.265 * RF Card Reader:13.56Mhz IC Card1-19pcs: $180 20-99pcs: $179 100-999pcs: $178
8 inch Outdoor Station | GS-H8TYF-CR | intercom / door entry | 235 | [brand:Golden Security, material:tempered glass] | [material:glass] | * Installation: Wall-mounted1-19pcs: $235 ¦ 20-99pcs: $234 ¦ 100-999pcs: $233.5 | 8 inch Outdoor Station （Lithium Coin Batter Inside)GS-H8TYF-CR* Linux System * Video Intercom * Access Control * Face Recognition * Maximum Rooms: 9999 Rooms * Mode: Dial Mode or Room Listings * PIN: Admin's PIN/User‘s PIN/Public's PIN * Echo Cancellation * Tuya Home: 1 (Up to 1000) * Display: 8“ IPS LCD 800*1280 * Camera: 2M pixels Dual-lens * Power: DC12V/1A * Input: Capacitive Touch * Ringtone: ≥70db * Video Codec: H.264/H.265 * RF Card Reader:13.56Mhz IC Card * NFC: Support * Working Temperature: -20℃ ~ +70℃ * Material:Aluminum + Tempered Glass * Installation: Wall-mounted1-19pcs: $235 20-99pcs: $234 100-999pcs: $233.5
10 inch Outdoor Station | GS-H10TYF- | intercom / door entry | 276 | [brand:Golden Security, material:tempered glass] | [material:glass] | * RS485 Port: Support1-19pcs: $276 ¦ 20-99pcs: $275 ¦ 100-999pcs: $274 | 10 inch Outdoor Station （Lithium Coin Batter Inside)GS-H10TYF- CR* Linux System * Video Intercom * Access Control * Face Recognition * Maximum Rooms: 9999 Rooms * Mode: Dial Mode or Room Listings * PIN: Admin's PIN/User‘s PIN/Public's PIN * Echo Cancellation * Tuya Home: 1 (Up to 1000) * Display: 10.1“ IPS LCD 800*1280 * Camera: 2M pixels Dual-lens * Power: DC12V/1A * Input: Capacitive Touch * Ringtone: ≥70db * Video Codec: H.264/H.265 * RF Card Reader:13.56Mhz IC Card * NFC: Support * Working Temperature: -20℃ ~ +70℃ * Material:Aluminum + Tempered Glass * Installation: Wall-mounted * IP Level: IP65 * Relay Out: 1 (NO/COM) * RS485 Port: Support1-19pcs: $276 20-99pcs: $275 100-999pcs: $274
Tuya 7 inch Indoor Monitor |  | intercom / door entry | 72.5 | [brand:Golden Security, wireless:WiFi, material:tempered glass] | [material:glass] | * Ringtone: ≥70db1-19pcs: $72.5 ¦ 20-99pcs: $71.9 ¦ 100-999pcs: $71.2 | Tuya 7 inch Indoor Monitor (Supercapacitor Inside)GS- P7007PROTY- W* Linux System * Video Intercom * Audio Intercom * Echo Cancellation * Video Codec: H.264/H.265 * Monitor IPC(24-hour, Quad-split Display) * Monitor Outdoor Station * Alarm: SOS, Gas Detection * Tuya Home: Optional * Display: 7“ IPS LCD 1024*600 * Power: DC12V or POE (IEEE 802.3af) * Input: Capacitive touch * Ringtone: ≥70db1-19pcs: $72.5 20-99pcs: $71.9 100-999pcs: $71.2 * Working Temperature: -20℃ ~ +70℃ * Material:Aluminum + Tempered Glass * Installation: Wall-mounted * IP Level: IP65 * Relay Out: 1 (NO/COM) * RS485 Port: Support * RJ45 Network Port: Support * Wi-Fi: Optional * Rain Cover: Optional * Product Size: 200*95*20mm * Package Size: 250*130*90mm * Gross Weight: 0.99KG * RS485 Port: Support * RJ45 Network Port: Support * Wi-Fi: Optional * Rain Cover: Optional * Product Size: 270*132*20mm * Package Size: 320*170*75mm * Gross Weight: 1.58KG * Wi-Fi: Optional * Rain Cover: Optional * Product Size: 322*170*20mm * Package Size: 385*225*70mm * Gross Weight: 2.4KG * RS485 Port: Optional * RJ45 Network Port: Support * Wi-Fi: Optional * 4-Channel Input: Support * Power Output: 12V200mA * Size: 210x145x20 mm * Package Size: 150*36*235mm * Gross Weight: 22.2KG
Tuya 10.1 inch Indoor Monitor |  | intercom / door entry | 90.5 | [brand:Golden Security] | [] | * Working Temperature: -20℃ ~ +70℃1-19pcs: $90.5 ¦ 20-99pcs: $90 ¦ 100-999pcs: $89.5 | Tuya 10.1 inch Indoor Monitor (Supercapacitor Inside)GS- P11PROTY-W* Linux System * Video Intercom * Audio Intercom * Echo Cancellation * Video Codec: H.264/H.265 * Monitor IPC(24-hour, Quad-split Display) * Monitor Outdoor Station * Alarm: SOS, Gas Detection * Tuya Home: Optional * Display: 10.1“ IPS LCD 1024*600 * Power: DC12V or POE (IEEE 802.3af) * Input: Capacitive touch * Ringtone: ≥70db * Working Temperature: -20℃ ~ +70℃1-19pcs: $90.5 20-99pcs: $90 100-999pcs: $89.5
TPD01 Villa Outdoor MachineGS-TPD01S212 enables you to make the video call with villa entrance door, and open the door | GS-TPD01S212 | intercom / door entry | 154.5 | [brand:Golden Security, wireless:Bluetooth/BLE] | [] | *Relay Out: 21-100pcs: $154.50 ¦ 101-300pcs: $152.00 ¦ >300pcs: $149.00Package Features ¦ Qty/CTN: 12 pcs | TPD01 Villa Outdoor MachineGS-TPD01S212 enables you to make the video call with villa entrance door, and open the door remotely from indoor monitor or mobile APP. It also makes an easy integration with SIP devices. Key Features: 1. Powered by PoE or power adapter (DC12V/2A) 2. Support IC (13.56MHz) & ID (125kHz) card 3. 3 Indicator Lights 4. 2 relays supported 5. Tamper alarm Physical: *System: Linux *RAM: 64 MB *ROM: 128 MB *Front Panel: Aluminum *Power Supply: PoE (802.3af) or DC 12V/2A *Standby Power: 1.5 W *Rated Power: 3.5 W *Camera: 2MP, CMOS *Indicator Light: 3 *Wiegand Port: Support *Ethernet Port: 1 x RJ45, 10/100 Mbps adaptive *Door Entry: IC (13.56MHz) & ID (125kHz) card *Reset Button:1 *RS485 Port: 1 *Relay Out: 21-100pcs: $154.50 101-300pcs: $152.00 >300pcs: $149.00Package Features Package Content: - DNAKE S212 (Power adapter not included) - Bracket - Screwing Kit - Quick Start Guide Qty/CTN: 12 pcs N.W/PCS: 0.71 kg G.W/CTN: 11.08 kg Giftbox Size: 215 x 135 x 73 mm Carton Size: 470 x 235 x 295 mm 02.4.0591 明装款
S280SD Villa Outdoor Intercom |  | intercom / door entry | 129 | [brand:Golden Security, wireless:Bluetooth/BLE] | [] | 1-100pcs: $129 ¦ 101-300pcs: $128 ¦ >300pcs: $127Package Features ¦ Qty/CTN: 12 pcs | S280SD Villa Outdoor Intercom Machine280SD-C60/SThe 280SD-C60 enables you to make the video call with villa entrance door, and open the door remotely from indoor monitor or mobile APP. It also makes an easy integration with SIP devices. Key Features: 1. Powered by PoE or power adapter (DC12V/2A) 2. Support IC (13.56MHz) & ID (125kHz) card 3. 3 Indicator Lights 4. 2 relays supported 5. Tamper alarm 1-100pcs: $129 101-300pcs: $128 >300pcs: $127Package Features Package Content: - DNAKE S280SD (Power adapter not included) - Bracket - Screwing Kit - Quick Start Guide Qty/CTN: 12 pcs N.W/PCS: 0.71 kg G.W/CTN: 11.08 kg Giftbox Size: 215 x 135 x 73 mm Carton Size: 470 x 235 x 295 mm 02.4.0857
Apartment Machine/Apartment | GS-TPD06S215 | intercom / door entry | 375.5 | [brand:Golden Security, wireless:Bluetooth/BLE] | [color:white] | 1-100pcs: $375.50 ¦ 101-300pcs: $372.50 ¦ >300pcs: $356.00Video Codec: H.264 ¦ Qty/CTN: 10 pcs | Apartment Machine/Apartment Door stationGS-TPD06S215 enables you to make the video call with apartment entrance door, and open the door remotely from indoor monitor or mobile APP. It also makes an easy integration with SIP devices and lift control system. Key Features *Induction loop for hearing impaired *Braille dot for visually impaired *3 output relays for door locks *Tamper alarm *Support IC (13.56MHz) & ID (125kHz) card, PIN code 1-100pcs: $375.50 101-300pcs: $372.50 >300pcs: $356.00Video Codec: H.264 Video Resolution: 1280 x 720 Viewing Angle: 110°(H) / 67°(V) / 127°(D) Max. Image Transfer Rate: 720p – 25fps Light Compensation: LED white light Package Features Package Content: - DNAKE S215 (Power adapter not included) - Surface Mounting Box - Screwing Kit - Quick Start Guide Qty/CTN: 10 pcs N.W/PCS: 1.53 kg G.W/CTN: 20 kg Giftbox Size: 362 x 170 x 100 mm Carton Size: 490 x 420 x 450 mm 02.4.0664
Apartment Machine/Apartment |  | intercom / door entry | 312 | [brand:Golden Security, wireless:Bluetooth/BLE] | [color:white] | 1-100pcs: $312 ¦ 101-300pcs: $309 ¦ >300pcs: $305Video Codec: H.264 ¦ Qty/CTN: 10 pcs | Apartment Machine/Apartment Door station280D-B63FThe 280D-B63 enables you to make the video call with apartment entrance door, and open the door remotely from indoor monitor or mobile APP. It also makes an easy integration with SIP devices and lift control system. Key Features: 1.Induction loop for hearing impaired 2.Braille dot for visually impaired 3. 3 output relays for door locks 4. Tamper alarm 5. Support IC (13.56MHz) & ID (125kHz) card, PIN code, Bluetooth (Optional) 1-100pcs: $312 101-300pcs: $309 >300pcs: $305Video Codec: H.264 Video Resolution: 1280 x 720 Viewing Angle: 110°(H) / 67°(V) / 127°(D) Max. Image Transfer Rate: 720p – 25fps Light Compensation: LED white light Package Features Package Content: - DNAKE S215 (Power adapter not included) - Surface Mounting Box - Screwing Kit - Quick Start Guide Qty/CTN: 10 pcs N.W/PCS: 1.53 kg G.W/CTN: 20 kg Giftbox Size: 362 x 170 x 100 mm Carton Size: 490 x 420 x 450 mm 预埋款02.4.0858
Master Machine 902C-AProperty Center Management Machine |  | access control | 415 | [brand:Golden Security, wireless:Bluetooth/BLE, feature:audio] | [color:white] | cameras1-100pcs: $415 ¦ 101-300pcs: $410 ¦ >300pcs: $398Physical | Master Machine 902C-AProperty Center Management Machine The 902C-A is mainly used in guard station, itenables concierge to send messages, for example: utilities, weather forecast, etc. to apartment residents It can also manage the access control for visitors, to gives you the combined benefit of security and convenience. Key Features 10.1-inch capacitive touch screen Android System Alarm/Call logs Message Sending/Receiving Powered by PoE or power adapter(DC12V/2A) Support SIP 2.0 protocol, easy integration with other SlP devicesSupport monitoring 16 lP cameras1-100pcs: $415 101-300pcs: $410 >300pcs: $398Physical System: Android RAM: 512 MB ROM: 4 GB Front Panel: Plastic Power Supply: PoE(802.3af) or DC 12V/2A Standby Power:3 W Rated Power: 10 W Camera:0.3MP,CMOS SD Card Port:1 Ethernet Port: 1 x Rj45, 10/100 Mbps adaptiveInstallation:Desktop Dimension: 303x195 x35 mm Working Temperature: -10'C to +55°0 Storage Temperature:-40'C to +70°C Working Humidity: 10% to 90%(non- condensing) 02.4.0882 Audio ·Audio Codec: G.711 ·Echo Cancellation ·DTMF: RFC2833 ·Microphone: Built-in microphone ·Speaker: Built-in speaker Video Video Codec: H.264 Video Resolution: 1280 x 720 Viewing Angle: 110°(H) / 60°(V) / 125°(D) Max. Image Transfer Rate: 720p – 25fps Light Compensation: LED white light Networking：Protocol: ONVIF, SIP, UDP, TCP, RTP, RTSP, NTP, DNS, HTTP, DHCP, IPV4, ARP, ICMP *Installation: Surface Mounting *Surface Mounting DIM: 168 x 88 x 34 mm *Working Temperature: -40℃ to +55℃ *Storage Temperature: -40℃ to +70℃ Physical ·System: Linux ·Front Panel: Aluminum ·Button: Mechanical ·Power Supply: PoE (802.3af) or DC 12V/2A ·Standby Power: 1.5 W ·Rated Power: 9 W ·Camera: 2MP, CMOS ·IR Sensor: Support ·Wiegand Port: Support ·Ethernet Port: 1 x RJ45, 10/100 Mbps adaptive ·Door Entry: IC (13.56MHz) & ID (125kHz) card, PIN code ·Reset Button: 1 ·RS485 Port: 1 ·Relay Out: 3 ·Input: 4 ·IP/IK Rating: IP65 / IK08 ·Installation: Surface Mounting ·Surface Mounting DIM: 295 x 133 x 42.7 mm ·Working Temperature: -40℃ to +55℃ ·Storage Temperature: -40℃ to +70℃ Networking：Protocol: ONVIF, SIP, UDP, TCP, RTP, RTSP, NTP, DNS, HTTP, DHCP, IPV4, ARP, ICMP Display Display: 4.3-inch TFT LCD Audio Audio Codec: G.711 Echo Cancellation DTMF: RFC2833 Microphone: Built-in microphone * Up to 10 Extension Each Rooms * Energy Storage Capacitor ≤0.3Wh * RS485 Port: Optional * RJ45 Network Port: Support * 4-Channel Input: Support * Power Output: 12V200mA * Size: 254x166x20mm * Package Size: 305*205*45mm * Gross Weight: 0.88KG
Smart WiFi video doorbell can | KW02 | intercom / door entry | 42 | [brand:Golden Security, wireless:WiFi] | [] | Third-Party Services:Amazon echo, Google Home, Cloud storage1-20pcs: $42 ¦ 21-100pcs: $41 ¦ >101pcs: $39 | Smart WiFi video doorbell can be powered by POE switch KW02 Network:2.4G WiFi 802.11 b/g/n or Wired network Power adapter:DC 12-36VAC 8-24V or 12-15V or 48V POE Function:Full duplex talk, Take photo, Take video, Unlock Unlock:Unlock by remote control, iD Card or APP External memory:MicroSD card up to 256GB Resolution:2Mega pixels View angle:140 Horizontal angle Night vision:IR CUT no color deviation, B/W night vision Alarm message:Push picture to APp when motion detection or call Playback:Video recording after the call or motion detection Third-Party Services:Amazon echo, Google Home, Cloud storage1-20pcs: $42 21-100pcs: $41 >101pcs: $39 02.4.0830
WiFi Video doorbellGS-SDB-1 | GS-SDB-1 | intercom / door entry | 32.5 | [brand:Golden Security, wireless:WiFi, wireless:Bluetooth/BLE, feature:alexa-built-in] | [] | 11. Support access to Google Assistant and Amazon Alexa1-50sets: $32.5 ¦ 51-100sets: $31.6 ¦ 101-500sets: $30.5 ¦ 9 KW02 -DoorbellIndoor door bell work with Outdoor KW02 video doorbell1-20pcs: $3.9 ¦ 21-100pcs: $3.8 ¦ >101pcs: $3.7 | WiFi Video doorbellGS-SDB-1 （WIFI VERSION）1. Main control: Ingenic T31ZL Sensor:SC233A 2. Mobile detection :PIR detection + humanoid filtering + regional setting, effective distance of 8 meters 3. Night vision mode :850mm infrared 4. Night vision distance: effective lighting distance is about 8 meters 5. Lens: HD lens 3MM F=2.0 FOV 160 degrees 6. Battery :18650*2 lithium battery, solar rechargeable battery 7. Charging: support USB interface full charging about 4 hours 8. Memory: supports up to 128GB TF card and cloud storage 9. Supports full-duplex intercom 10. Waterproof grade :IP66 11. Support access to Google Assistant and Amazon Alexa1-50sets: $32.5 51-100sets: $31.6 101-500sets: $30.5 02.2.121 9 KW02 -DoorbellIndoor door bell work with Outdoor KW02 video doorbell1-20pcs: $3.9 21-100pcs: $3.8 >101pcs: $3.7
1073 type building access | GS-ED1073Specifications | access control | 39.5 | [brand:Golden Security, wireless:Bluetooth/BLE] | [] | 1-100pcs: $39.5 ¦ 101-300pcs: $39 ¦ >300pcs: $38.5 ¦ Time:0-15S1-100pcs: $5.9 ¦ 101-300pcs: $5.8 ¦ >300pcs: $5.7 | 1073 type building access control electric lockGS-ED1073Specifications: Double-head left positive; Double-head right positive; Double-head left reverse, Double-head right reverse size:130mm*106mm 1-100pcs: $39.5 101-300pcs: $39 >300pcs: $38.5 02.4.0880 11 SY1250Input:AC110-240V Output:DC12V 3A 5A Time:0-15S1-100pcs: $5.9 101-300pcs: $5.8 >300pcs: $5.7 02.4.0881
Two-wire electric lockGS-LXS-12V-0051. Working voltage: DC12V; | GS-LXS-12V-0051 | gateway control | 11.9 | [brand:Golden Security, wireless:Zigbee, wireless:WiFi, wireless:Bluetooth/BLE] | [color:golden] | Note: Glass door has no frame and needs to be matched with electric bolt lock door clamp1-100pcs: $11.9 ¦ 101-300pcs: $11.8 ¦ >300pcs: $311.7 ¦ 1-100pcs: $3.6 ¦ 101-300pcs: $3.5 ¦ >300pcs: $3.4 ¦ 1-100pcs: $5.9 ¦ 101-300pcs: $5.8 ¦ >300pcs: $5.7 02.4.0387 | Two-wire electric lockGS-LXS-12V-0051. Working voltage: DC12V; 2. Unlocking method: lock with power on, unlock with power off; 3. Coil operation: continuous operation; 4. Locking delay: adjustable 0~9 seconds delay; 5. Weight: 0.9kg; 6. Current: start 0.8A, working current 0.09A; 7. Lock core: 15.5mm diameter stainless steel lock core, pop-up length 15mm; 8. Suitable door types: glass door, wooden door, metal door, fire door Note: Glass door has no frame and needs to be matched with electric bolt lock door clamp1-100pcs: $11.9 101-300pcs: $11.8 >300pcs: $311.7 03.6.71 13 GS-CLS-12V1. Name: 60/180/280kg magnetic lock 2. Voltage: DC12V 3. Current: 500ma 4. Suction: 60/180/280kg linear pull 5. Material: aluminum alloy 6. Unlocking time: <1s 7. Indicator light: LED light 8. Product weight: 2.1kg 9. Signal feedback: normally open and normally closed signal 10. Function: can be used with building intercom and access control system; 11. Suitable for door types: wooden door, iron door, framed glass door60KG: 1-100pcs: $3.6 101-300pcs: $3.5 >300pcs: $3.4 180KG 1-100pcs: $5.9 101-300pcs: $5.8 >300pcs: $5.7 02.4.0387 Shenzhen Golden Security Technology Co., Ltd A: 6th Floor, Unit 1, Building 1, Kailifang Plaza, Lianrun Road, Taoyuan Community, Dalang Street, Longhua District, Shenzhen Attns: Lilian Huang ¦ T: +86 189 4879 4227 ¦ E: lilian@cameralarms.com ¦ W: https://alarm-camera.en.alibaba.com No. Picture Model FeaturesPrice (EXW)Compatible devices 5 Smart Screen switch (WiFi & ZigBee for option)
Classic dimming knob switch + scene button 2 | GS-X3Classic | gateway | 24.8 | [brand:Golden Security, wireless:Zigbee, material:pc] | [material:pc] | Sample: $24.80 ¦ 50~100pcs: $23.80 ¦ 101~200 pcs: $22.80 ¦ Sample: $27.80 ¦ 50~100pcs: $26.80 ¦ 101~200 pcs: $25.80 | Classic dimming knob switch + scene button 2 in 1GS-X3Classic dimming knob switch + scene button 2 in 1 GS-X3 is a multi-functional knob switch with 2-gang relay switch and 2-way scene control. It works with tuya gateway, can be controlled through smart phone App. Main features: - Light dimming feature: cold and warm color dimming for lights - Acting as a 2-gang relay switch to control lights on/off - Can set 2-way scenes control on the button, self-define inteligent linkage scenes, and quickly switch to scene mode and lighting mode. - Different colors for option - Asian wall box design, 86*86mm type Specification: Power supply: Live & Neutral Wire Voltage: AC220V 50Hz Statistics power consumption: 0.5W Communication frequency: 2.4g Communicaiton protocol: ZigBee Key mode: Capacitive touch Material: PC materialPC material type: Sample: $24.80 50~100pcs: $23.80 101~200 pcs: $22.80 aluminum alloy material type: Sample: $27.80 50~100pcs: $26.80 101~200 pcs: $25.80 PC version:02.4.0548 aluminum alloy material ： 02.4.0998
4 Gang Zigbee wall switches | GS-F3 | switch / dimmer | 31.5 | [brand:Golden Security, wireless:Zigbee] | [] | 7.support zigbee wireless connection.Sample: $31.5 ¦ 50~100pcs: $29.9 ¦ 101~200 pcs: $29.5.58 GS-F3 PRO-Black | 4 Gang Zigbee wall switches with scene panel 2 in 1 GS-F3 PRO-Gray 4 Gang Zigbee wall switches with scene panel 2 in 1 1.4-way composite switch, ordinary switch scene switch any switch. 2.App to modify the switch or scene name, automatically synchronized to the switch LCD display. 3.3.5-inch LCD display, 320 * 480 resolution. 4.Time calendar, weather information screensaver function. 5.Millimeter wave human body sensing radar. 6.Support power on and off. 7.support zigbee wireless connection.Sample: $31.5 50~100pcs: $29.9 101~200 pcs: $29.5.58 GS-F3 PRO-Black 9 GS-F3 PRO-White
4 Gang Switch & Secne panel 2 in 1GS-M8Pro-Gray1 、 4-way composite switch, ordinary switch scene switch any switch. | GS-M8Pro-Gray1 | switch / dimmer | 19.8 | [brand:Golden Security, wireless:Zigbee, wireless:WiFi, material:pc] | [standard:eu, material:pc] | Sample: $19.8 ¦ 50~100pcs: $18.7 ¦ 101~200 pcs: $18.3 ¦ Sample: $23 ¦ 50~100pcs: $22.5 ¦ 101~200 pcs: $22PC：02.4.0999 | 4 Gang Switch & Secne panel 2 in 1GS-M8Pro-Gray1 、 4-way composite switch, ordinary switch scene switch any switch. 2 、App to modify the switch or scene name, automatically synchronised to the switch LCD display. 3 、2 0.96 inch IPS display, 80 * 160 resolution. 4 、 Time calendar, weather information screensaver function 5 、Millimetre wave human body sensing radar. 6 、support power-on, power-off memory 7 、support zigbee wireless connection 8 、485: can support external input control, also can output control externalintelligent devices. (Customisation required) Memory card function: external TF card, supporting 32GB TF card.PC material type: Sample: $19.8 50~100pcs: $18.7 101~200 pcs: $18.3 aluminum alloy material type: Sample: $23 50~100pcs: $22.5 101~200 pcs: $22PC：02.4.0999 aluminum alloy material ： 02.6.01211 GS-M8Pro-Black 12 GS-M8Pro-White 13 WIFI and Zigbee EU standard LCD display wall switches
Tuya Zigbee&Wifi Y9 European standard 1 | GS-Y9-PC01-WiFi | other | 9.8 | [brand:Golden Security, wireless:Zigbee, wireless:WiFi, material:pc] | [standard:eu, material:pc, material:glass] | Sample: $9.8 ¦ 50~100pcs: $9.7 ¦ 101~200 pcs: $9.65 ¦ Sample: $15.58 ¦ 50~100pcs: $12.4815 GS-Y9-PC01-Zigbee | Tuya Zigbee&Wifi Y9 European standard 1 gang N&L switch（PC & glass）GS-Y9-PC01-WiFi 1 、 1-3way composite switch, ordinary switch scene switch any switch. 2 、App to modify the switch or scene name, automatically synchronised to the switch LCD display. 3 、2 0.96 inch IPS display, 80 * 160 resolution. 4 、 Time calendar, weather information screensaver function 5 、Millimetre wave human body sensing radar. 6 、support power-on, power-off memory 7 、support zigbee/WIFI wireless connection 8 、485: can support external input control, also can output control externalintelligent devices. (Customisation required) Memory card function: external TF card, supporting 32GB TF card.PC material type: (WiF and zigbee is with same price) Sample: $9.8 50~100pcs: $9.7 101~200 pcs: $9.65 Glass material type: (WiF and zigbee is with same price) Sample: $15.58 50~100pcs: $12.4815 GS-Y9-PC01-Zigbee 16 GS-Y9-Glass01-WiFi 17 GS-Y9-Glass01-Zigbee
Tuya Zigbee&Wifi Y9 European standard 2 | GS-Y9-PC02-WiFiPC | other | 10.2 | [brand:Golden Security, wireless:Zigbee, wireless:WiFi, material:pc] | [standard:eu, material:pc] | Sample: $10.2 ¦ 50~100pcs: $10 ¦ 101~200 pcs: $9.93 ¦ Sample: $12.84 ¦ 50~100pcs: $12.74 ¦ 101~200 pcs: $12.6419 GS-Y9-PC02-Zigbee | Tuya Zigbee&Wifi Y9 European standard 2 gang N&L switch（PC & glass）GS-Y9-PC02-WiFiPC material type: Sample: $10.2 50~100pcs: $10 101~200 pcs: $9.93 Glass Alloy material type: Sample: $12.84 50~100pcs: $12.74 101~200 pcs: $12.6419 GS-Y9-PC02-Zigbee 20 GS-Y9-Glass02-WiFi 21 GS-Y9-Glass02-Zigbee
Tuya Zigbee&Wifi Y9 European standard 3 | GS-Y9-EPLN-ZW-3 | other | 10.5 | [brand:Golden Security, wireless:Zigbee, wireless:WiFi, material:pc] | [standard:eu, material:pc] | Sample: $10.5 ¦ 50~100pcs: $10.39 ¦ 101~200 pcs: $10.29 ¦ Sample: $13.4 ¦ 50~100pcs: $13.2 ¦ 101~200 pcs: $1323 GS-Y9-EPLN-ZW-3(W) | Tuya Zigbee&Wifi Y9 European standard 3 gang N&L switch（PC & glass）GS-Y9-EPLN-ZW-3(PC)PC material type: Sample: $10.5 50~100pcs: $10.39 101~200 pcs: $10.29 Glass alloy material type: Sample: $13.4 50~100pcs: $13.2 101~200 pcs: $1323 GS-Y9-EPLN-ZW-3(W) 24 GS-Y9-EPLN-ZW-3(G)
30YX-ZJ-01-WIFI-NL |  | other | 4.6 | [brand:Golden Security, wireless:Zigbee, wireless:WiFi] | [] | (Neutral+Live version) Sample: $4.6 ¦ 50~200pcs: $4.5 ¦ 201~500 pcs: $4.3 ¦ (Neutral+Live version) Sample: $6.1 ¦ 50~200pcs: $6 ¦ 201~500 pcs: $5.9 ¦ (NL&Only L 2 in 1 version) Sample: $4.95 ¦ 50~200pcs: $4.85 ¦ 201~500 pcs: $4.75 ¦ (NL&Only L 2 in 1 version) Sample: $6.8 ¦ 50~200pcs: $6.7 ¦ 201~500 pcs: $6.6 | 30YX-ZJ-01-WIFI-NL (Neutral+Live version) Sample: $4.6 50~200pcs: $4.5 201~500 pcs: $4.3 31YX-ZJ-01-Zigbee-NL (Neutral+Live version) Sample: $6.1 50~200pcs: $6 201~500 pcs: $5.9 32YX-ZJ-01-WIFI-L (NL&Only L 2 in 1 version) Sample: $4.95 50~200pcs: $4.85 201~500 pcs: $4.75 33YX-ZJ-01-Zigbee-L (NL&Only L 2 in 1 version) Sample: $6.8 50~200pcs: $6.7 201~500 pcs: $6.6
39YX-ZJ-02-WIFI-NL |  | other | 5.3 | [brand:Golden Security, wireless:Zigbee, wireless:WiFi] | [] | (Neutral+Live version) Sample: $5.3 ¦ 50~200pcs: $5.2 ¦ 201~500 pcs: $5.1 ¦ (Neutral+Live version) Sample: $6.6 ¦ 50~200pcs: $6.5 ¦ 201~500 pcs: $6.4 ¦ (NL&Only L 2 in 1 version) Sample: $5.95 ¦ 50~200pcs: $5.9 ¦ 201~500 pcs: $5.8 ¦ (NL&Only L 2 in 1 version) Sample: $7.7 ¦ 50~200pcs: $7.6 ¦ 201~500 pcs: $7.5 | 39YX-ZJ-02-WIFI-NL (Neutral+Live version) Sample: $5.3 50~200pcs: $5.2 201~500 pcs: $5.1 40YX-ZJ-02-Zigbee-NL (Neutral+Live version) Sample: $6.6 50~200pcs: $6.5 201~500 pcs: $6.4 41YX-ZJ-02-WIFI-L (NL&Only L 2 in 1 version) Sample: $5.95 50~200pcs: $5.9 201~500 pcs: $5.8 42YX-ZJ-02-Zigbee-L (NL&Only L 2 in 1 version) Sample: $7.7 50~200pcs: $7.6 201~500 pcs: $7.5
48YX-ZJ-03-WIFI-NL |  | gateway | 5.79 | [brand:Golden Security, wireless:Zigbee, wireless:WiFi] | [color:white, color:grey] | (Neutral+Live version) Sample: $5.79 ¦ 50~200pcs: $5.69 ¦ 201~500 pcs: $5.59 ¦ (Neutral+Live version) Sample: $7.25 ¦ 50~200pcs: $7.15 ¦ 201~500 pcs: $7 ¦ (NL&Only L 2 in 1 version) Sample: $6.35 ¦ 50~200pcs: $6.3 ¦ 201~500 pcs: $6.25 ¦ (NL&Only L 2 in 1 version) Sample: $8.6 ¦ 50~200pcs: $8.5 ¦ 201~500 pcs: $8.4 | 48YX-ZJ-03-WIFI-NL (Neutral+Live version) Sample: $5.79 50~200pcs: $5.69 201~500 pcs: $5.59 49YX-ZJ-03-Zigbee-NL (Neutral+Live version) Sample: $7.25 50~200pcs: $7.15 201~500 pcs: $7 50YX-ZJ-03-WIFI-L (NL&Only L 2 in 1 version) Sample: $6.35 50~200pcs: $6.3 201~500 pcs: $6.25 Need work with zigbee gateway Need work with zigbee gateway Need work with (Ivory white/Moonlight white/Starry gray for option) Carton box volume QTY: 50PCS G.W: 11.1KG Carton box volume QTY: 50PCS G.W: 11.1KG Carton box volume QTY: 50PCS G.W: 11.1KG 第 10 页，共 68 页 51YX-ZJ-03-Zigbee-L (NL&Only L 2 in 1 version) Sample: $8.6 50~200pcs: $8.5 201~500 pcs: $8.4
57YX-ZJ-04-WIFI-NL |  | other | 6.49 | [brand:Golden Security, wireless:Zigbee, wireless:WiFi] | [] | (Neutral+Live version) Sample: $6.49 ¦ 50~200pcs: $6.39 ¦ 201~500 pcs: $6.29 ¦ (Neutral+Live version) Sample: $7.49 ¦ 50~200pcs: $7.39 ¦ 201~500 pcs: $7.29 ¦ (NL&Only L 2 in 1 version) Sample: $6.98 ¦ 50~200pcs: $6.93 ¦ 201~500 pcs: $6.85 ¦ (NL&Only L 2 in 1 version) Sample: $9.5 ¦ 50~200pcs: $9.4 ¦ 201~500 pcs: $9.3 | 57YX-ZJ-04-WIFI-NL (Neutral+Live version) Sample: $6.49 50~200pcs: $6.39 201~500 pcs: $6.29 58YX-ZJ-04-Zigbee-NL (Neutral+Live version) Sample: $7.49 50~200pcs: $7.39 201~500 pcs: $7.29 59YX-ZJ-04-WIFI-L (NL&Only L 2 in 1 version) Sample: $6.98 50~200pcs: $6.93 201~500 pcs: $6.85 60YX-ZJ-04-Zigbee-L (NL&Only L 2 in 1 version) Sample: $9.5 50~200pcs: $9.4 201~500 pcs: $9.3
66YX-ZJ-20A-WIFI-NL |  | other | 6.95 | [brand:Golden Security, wireless:Zigbee, wireless:WiFi] | [] | (Neutral+Live version) Sample: $6.95 ¦ 50~200pcs: $6.75 ¦ 201~500 pcs: $6.7 ¦ (Neutral+Live version) Sample: $7.95 ¦ 50~200pcs: $7.75 ¦ 201~500 pcs: $7.7 ¦ (Neutral+Live version) Sample: $8.35 ¦ 50~200pcs: $8.45 ¦ 201~500 pcs: $8.55 ¦ (Neutral+Live version) Sample: $9.35 ¦ 50~200pcs: $9.45 ¦ 201~500 pcs: $9.55 | 66YX-ZJ-20A-WIFI-NL (Neutral+Live version) Sample: $6.95 50~200pcs: $6.75 201~500 pcs: $6.7 67YX-ZJ-20A-Zigbee-NL (Neutral+Live version) Sample: $7.95 50~200pcs: $7.75 201~500 pcs: $7.7 68YX-ZJ-40A-WIFI-NL (Neutral+Live version) Sample: $8.35 50~200pcs: $8.45 201~500 pcs: $8.55 69YX-ZJ-40A-Zigbee-NL (Neutral+Live version) Sample: $9.35 50~200pcs: $9.45 201~500 pcs: $9.55
|  | other |  | [brand:Golden Security] | []
YX-ZJ-Curtain-WIFI-NL |  | other | 6.8 | [brand:Golden Security, wireless:WiFi] | [] | (Neutral+Live version) Sample: $6.8 ¦ 50~200pcs: $6.7 ¦ 201~500 pcs: $6.6 | YX-ZJ-Curtain-WIFI-NL (Neutral+Live version) Sample: $6.8 50~200pcs: $6.7 201~500 pcs: $6.6
|  | other |  | [brand:Golden Security] | []
YX-ZJ-Curtain-Zigbee-NL |  | other | 7.8 | [brand:Golden Security, wireless:Zigbee] | [] | (Neutral+Live version) Sample: $7.8 ¦ 50~200pcs: $7.7 ¦ 201~500 pcs: $7.6 | YX-ZJ-Curtain-Zigbee-NL (Neutral+Live version) Sample: $7.8 50~200pcs: $7.7 201~500 pcs: $7.6
|  | other |  | [brand:Golden Security] | []
|  | other |  | [brand:Golden Security] | []
YX-ZJ-Dim-WIFI-NL |  | other | 7.85 | [brand:Golden Security, wireless:WiFi] | [] | (Neutral+Live version) Sample: $7.85 ¦ 50~200pcs: $7.75 ¦ 201~500 pcs: $7.65 | YX-ZJ-Dim-WIFI-NL (Neutral+Live version) Sample: $7.85 50~200pcs: $7.75 201~500 pcs: $7.65
86YX-ZJ-Dim-WIFI-NL |  | other | 8.85 | [brand:Golden Security, wireless:WiFi] | [] | (Neutral+Live version) Sample: $8.85 ¦ 50~200pcs: $8.75 ¦ 201~500 pcs: $8.65 | 86YX-ZJ-Dim-WIFI-NL (Neutral+Live version) Sample: $8.85 50~200pcs: $8.75 201~500 pcs: $8.65 8788
YX-ZJ-Fan-WIFI-NL |  | other | 9.85 | [brand:Golden Security, wireless:WiFi] | [] | (Neutral+Live version) Sample: $9.85 ¦ 50~200pcs: $9.75 ¦ 201~500 pcs: $9.65 | YX-ZJ-Fan-WIFI-NL (Neutral+Live version) Sample: $9.85 50~200pcs: $9.75 201~500 pcs: $9.65
95YX-ZJ-Fan-Zigbee-NL |  | other | 10.85 | [brand:Golden Security, wireless:Zigbee] | [] | Sample: $10.85 ¦ 50~200pcs: $10.75 ¦ 201~500 pcs: $10.65 | 95YX-ZJ-Fan-Zigbee-NL (Neutral+Live version) Sample: $10.85 50~200pcs: $10.75 201~500 pcs: $10.65
|  | other |  | [brand:Golden Security] | []
|  | other |  | [brand:Golden Security] | []
Touch Tempered Glass UK standard |  | other | 8.8 | [brand:Golden Security, wireless:Zigbee, wireless:WiFi, wireless:Bluetooth/BLE, material:tempered glass] | [standard:eu, color:white, color:golden, material:glass] | 6)Gross Weight: 170gSample: $8.8 ¦ 50~200pcs: $8.7 ¦ 201~500 pcs: $8.6 | Touch Tempered Glass UK standard smart Wall socketLX-ZJ-UK-WIFI-Socket (Neutral+Live version) (White/Black/Gray/Golden color)Zigbee/WiFi UK standard smart Wall socket with On/off Button 1)Input Voltage: 100-240VAC 50/60Hz 2)Connection Mode: WiFi 3)Peak Current: 13A 4)Available Colors: White/Black/Gold/Gray 5)Dimensions: 86 * 86 * 35mm (European) 6)Gross Weight: 170gSample: $8.8 50~200pcs: $8.7 201~500 pcs: $8.6
|  | other |  | [brand:Golden Security] | []
LX-ZJ-UK-Zigbee-Socket |  | other | 9.8 | [brand:Golden Security, wireless:Zigbee] | [color:golden] | (White/Black/Gray/Golden color)Sample: $9.8 ¦ 50~200pcs: $9.7 ¦ 201~500 pcs: $9.6 | LX-ZJ-UK-Zigbee-Socket (Neutral+Live version) (White/Black/Gray/Golden color)Sample: $9.8 50~200pcs: $9.7 201~500 pcs: $9.6
|  | other |  | [brand:Golden Security] | []
UK standard smart Wall socket |  | other | 9.8 | [brand:Golden Security, wireless:Zigbee, wireless:WiFi, wireless:Bluetooth/BLE] | [standard:eu, color:white, color:golden] | 6)Gross Weight: 170gSample: $9.8 ¦ 50~200pcs: $9.7 ¦ 201~500 pcs: $9.6 | UK standard smart Wall socket with USB and Type C chargerLX-ZJ-UK-WIFI-Socket-TYC (Neutral+Live version) (White/Black/Gray/Golden color)Zigbee/WiFi UK standard smart Wall socket with USB and Type C charger Pmax 20W/Type C PD3.0 /USB-A QC3.0 1)Input Voltage: 100-240VAC 50/60Hz 2)Connection Mode: WiFi 3)Peak Current: 13A 4)Available Colors: White/Black/Gold/Gray 5)Dimensions: 86 * 86 * 35mm (European) 6)Gross Weight: 170gSample: $9.8 50~200pcs: $9.7 201~500 pcs: $9.6
|  | other |  | [brand:Golden Security] | []
LX-ZJ-UK-Zigbee-Socket-TYC |  | other | 10.8 | [brand:Golden Security, wireless:Zigbee] | [color:golden] | (White/Black/Gray/Golden color)Sample: $10.8 ¦ 50~200pcs: $10.7 ¦ 201~500 pcs: $10.6 | LX-ZJ-UK-Zigbee-Socket-TYC (Neutral+Live version) (White/Black/Gray/Golden color)Sample: $10.8 50~200pcs: $10.7 201~500 pcs: $10.6
|  | other |  | [brand:Golden Security] | []
Touch Tempered Glass Universal |  | other | 8.8 | [brand:Golden Security, wireless:Zigbee, wireless:WiFi, wireless:Bluetooth/BLE, material:tempered glass] | [standard:eu, color:white, color:golden, material:glass] | 6)Gross Weight: 170gSample: $8.8 ¦ 50~200pcs: $8.7 ¦ 201~500 pcs: $8.6 | Touch Tempered Glass Universal smart Wall socketLX-ZJ-UNI-WIFI-Socket (Neutral+Live version) (White/Black/Gray/Golden color)Zigbee/WiFi Universal standard smart Wall socket with On/off Button 1)Input Voltage: 100-240VAC 50/60Hz 2)Connection Mode: WiFi 3)Peak Current: 13A 4)Available Colors: White/Black/Gold/Gray 5)Dimensions: 86 * 86 * 35mm (European) 6)Gross Weight: 170gSample: $8.8 50~200pcs: $8.7 201~500 pcs: $8.6
|  | other |  | [brand:Golden Security] | []
LX-ZJ-UNI-Zigbee-Socket |  | other | 9.8 | [brand:Golden Security, wireless:Zigbee] | [color:golden] | (White/Black/Gray/Golden color)Sample: $9.8 ¦ 50~200pcs: $9.7 ¦ 201~500 pcs: $9.6 | LX-ZJ-UNI-Zigbee-Socket (Neutral+Live version) (White/Black/Gray/Golden color)Sample: $9.8 50~200pcs: $9.7 201~500 pcs: $9.6
Carton box volume |  | other |  | [brand:Golden Security] | [] |  | Carton box volume QTY: 50PCS G.W: 11.1KG Carton box volume QTY: 50PCS G.W: 11.1KG Carton box volume QTY: 50PCS G.W: 11.1KG Carton box volume QTY: 50PCS G.W: 11.1KG QTY: 50PCS G.W: 11.1KG Carton box volume QTY: 50PCS G.W: 11.1KG Carton box volume QTY: 50PCS G.W: 11.1KG Carton box volume QTY: 50PCS G.W: 11.1KG Carton box volume QTY: 50PCS G.W: 11.1KG 第 11 页，共 68 页
Universal smart Wall socket with |  | other | 9.8 | [brand:Golden Security, wireless:Zigbee, wireless:WiFi, wireless:Bluetooth/BLE] | [standard:eu, color:white, color:golden] | 6)Gross Weight: 170gSample: $9.8 ¦ 50~200pcs: $9.7 ¦ 201~500 pcs: $9.6 | Universal smart Wall socket with USB and Type C chargerLX-ZJ-UNI-WIFI-Socket-TYC (Neutral+Live version) (White/Black/Gray/Golden color)Zigbee/WiFi Universal smart Wall socket with USB and Type C charger Pmax 20W/Type C PD3.0 /USB-A QC3.0 1)Input Voltage: 100-240VAC 50/60Hz 2)Connection Mode: WiFi 3)Peak Current: 13A 4)Available Colors: White/Black/Gold/Gray 5)Dimensions: 86 * 86 * 35mm (European) 6)Gross Weight: 170gSample: $9.8 50~200pcs: $9.7 201~500 pcs: $9.6
|  | other |  | [brand:Golden Security] | []
LX-ZJ-UNI-Zigbee-Socket-TYC |  | other | 10.8 | [brand:Golden Security, wireless:Zigbee] | [color:golden] | (White/Black/Gray/Golden color)Sample: $10.8 ¦ 50~200pcs: $10.7 ¦ 201~500 pcs: $10.6 | LX-ZJ-UNI-Zigbee-Socket-TYC (Neutral+Live version) (White/Black/Gray/Golden color)Sample: $10.8 50~200pcs: $10.7 201~500 pcs: $10.6
|  | other |  | [brand:Golden Security] | []
UK standard Duble socket with 1 | GS-UKWB02-WifiWifi | other | 13.9 | [brand:Golden Security, wireless:Zigbee, wireless:WiFi, wireless:Bluetooth/BLE, material:tempered glass] | [color:white, material:glass] | Available Colors: White/Black/Gold/GraySample: $13.9 ¦ 50~200pcs: $13.8 ¦ 201~500 pcs: $13.6 ¦ Available Colors: White/Black/Gold/GraySample: $14.9 ¦ 50~200pcs: $14.8 ¦ 201~500 pcs: $14.6 | UK standard Duble socket with 1 USB+1 Type C charger GS-UKWB02-WifiWifi 147 British socket Tuya smart socket tempered glass panel with 1USB & 1 Type C Available Colors: White/Black/Gold/GraySample: $13.9 50~200pcs: $13.8 201~500 pcs: $13.6 121 GS-UKWB02-ZigbeeZigbee147 British socket Tuya smart socket tempered glass panel with 1USB & 1 Type C Available Colors: White/Black/Gold/GraySample: $14.9 50~200pcs: $14.8 201~500 pcs: $14.6
Universal Duble socket with 1 | GS-UKWB02-Wifi-20WWifi | other | 13.9 | [brand:Golden Security, wireless:Zigbee, wireless:WiFi, wireless:Bluetooth/BLE, material:tempered glass] | [color:white, material:glass] | Available Colors: White/Black/Gold/GraySample: $13.9 ¦ 50~200pcs: $13.8 ¦ 201~500 pcs: $13.6 ¦ Available Colors: White/Black/Gold/GraySample: $26.8 ¦ 50~200pcs: $26.5 ¦ 201~500 pcs: $26.3N+L wire socket ¦ Available Colors: White/Black/Gold/GraySample: $28.5 ¦ 50~200pcs: $28.2 ¦ 201~500 pcs: $27.9N+L wire socket | Universal Duble socket with 1 USB+1 Type C charger (20W)GS-UKWB02-Wifi-20WWifi 147 British socket Tuya smart socket tempered glass panel with 1USB & 1 Type C Available Colors: White/Black/Gold/GraySample: $13.9 50~200pcs: $13.8 201~500 pcs: $13.6 123 GS-UKWB02-Zigbee-20WZigbee147 British socket Tuya smart socket tempered glass panel with 1USB & 1 Type C Available Colors: White/Black/Gold/Gray 124 GS-70W-UK-WIFIWifi 147 British socket Tuya smart socket tempered glass panel with 1USB & 1 Type C Available Colors: White/Black/Gold/GraySample: $26.8 50~200pcs: $26.5 201~500 pcs: $26.3N+L wire socket 125 GS-70W-UK-ZIGBEEWifi 147 British socket Tuya smart socket tempered glass panel with 1USB & 1 Type C Available Colors: White/Black/Gold/GraySample: $28.5 50~200pcs: $28.2 201~500 pcs: $27.9N+L wire socket
Universal Duble socket with 1 | GS-70W-UN-WIFIWifi | other | 26.8 | [brand:Golden Security, wireless:Zigbee, wireless:WiFi, wireless:Bluetooth/BLE, material:tempered glass] | [color:white, material:glass] | Available Colors: White/Black/Gold/GraySample: $26.8 ¦ 50~200pcs: $26.5 ¦ 201~500 pcs: $26.3 ¦ Available Colors: White/Black/Gold/GraySample: $28.5 ¦ 50~200pcs: $28.2 ¦ 201~500 pcs: $27.9 | Universal Duble socket with 1 USB+1 Type C charger (20W)GS-70W-UN-WIFIWifi 147 Universal socket Tuya smart socket tempered glass panel with 1USB & 1 Type C Available Colors: White/Black/Gold/GraySample: $26.8 50~200pcs: $26.5 201~500 pcs: $26.3 127 GS-70W-UN-ZIGBEEWifi 147 Universal socket Tuya smart socket tempered glass panel with 1USB & 1 Type C Available Colors: White/Black/Gold/GraySample: $28.5 50~200pcs: $28.2 201~500 pcs: $27.9
|  | other |  | [brand:Golden Security] | []
M6 series Zigbee Smart N&L 1-Gang switchGS-M601-White | GS-M601-White | other | 7.45 | [brand:Golden Security, wireless:Zigbee] | [color:white] | Sample: $7.45 ¦ 50~100pcs: $7.3 ¦ 101~200 pcs: $7.2203 GS-M601-Black ¦ *Color: white/black/gold/Gray for optionsSample: $9.9 ¦ 50~100pcs: $9.7 | M6 series Zigbee Smart N&L 1-Gang switchGS-M601-White Sample: $7.45 50~100pcs: $7.3 101~200 pcs: $7.2203 GS-M601-Black 204 GS-M601-Gray 205 GS-M601-Yellow 206M6 series Zigbee Smart Non-netrual 1-Gang switchGS-M601-Non-NeutralNon-Neutral version M6 series Zigbee Smart N&L 1-Gang Physical button switch *Color: white/black/gold/Gray for optionsSample: $9.9 50~100pcs: $9.7
M6 series Zigbee Smart N&L 2-Gang switchGS-M602-White | GS-M602-White | other | 8.45 | [brand:Golden Security, wireless:Zigbee] | [color:white] | Sample: $8.45 ¦ 50~100pcs: $8.3 ¦ 101~200 pcs: $8.2208 GS-M602-Black ¦ *Color: white/black/gold/Gray for optionsSample: $11.2 ¦ 50~100pcs: $10.9 | M6 series Zigbee Smart N&L 2-Gang switchGS-M602-White Sample: $8.45 50~100pcs: $8.3 101~200 pcs: $8.2208 GS-M602-Black 209 GS-M602-Gray 210 GS-M602-Yellow 211M6 series Zigbee Smart Non-netrual 2-Gang switchGS-M602-Non-NeutralNon-Neutral version M6 series Zigbee Smart N&L 2-Gang Physical button switch *Color: white/black/gold/Gray for optionsSample: $11.2 50~100pcs: $10.9
M6 series Zigbee Smart N&L 3-Gang switchGS-M603-White | GS-M603-White | other | 9.35 | [brand:Golden Security, wireless:Zigbee, wireless:Bluetooth/BLE] | [color:white, color:black, color:grey, color:golden] | Sample: $9.35 ¦ 50~100pcs: $9.25 ¦ 101~200 pcs: $8.2213 GS-M603-Black | M6 series Zigbee Smart N&L 3-Gang switchGS-M603-White Sample: $9.35 50~100pcs: $9.25 101~200 pcs: $8.2213 GS-M603-Black 214 GS-M603-Gray *Input Voltage:110V-220V,50-60HZ *The lamp load power＜ 200W *Size :86mm*86mm *Need Neutral cable *Working temperature: -20℃-45℃ *Working humidity: ≤85%RH (no condensation) *Casing material: PC flame retardant material *support power-on, power-off memory *support zigbee wireless connection *Color: white/black/gold/grey for options M6 series Zigbee Smart N&L 1-Gang Physical button switch Composite switch(Load switch and scene button 2 in 1) M6 series Zigbee Smart N&L 2-Gang Physical button switch *Input Voltage:110V-220V,50-60HZ *The lamp load power＜ 200W *Size :86mm*86mm *Need Neutral cable *Working temperature: -20℃-45℃ *Working humidity: ≤85%RH (no condensation) *Casing material: PC flame retardant material *support power-on, power-off memory *support zigbee wireless connection *Color: white/black/gold/grey for options M6 series Zigbee Smart N&L 3-Gang Physical button switch *Input Voltage:110V-220V,50-60HZ *The lamp load power＜ 200W *Size :86mm*86mm *Need Neutral cable *Working temperature: -20℃-45℃ *Working humidity: ≤85%RH (no condensation) *Casing material: PC flame retardant material *support power-on, power-off memory *support zigbee wireless connection *Color: white/black/gold/grey for options Pmax 20W Pmax 20W Pmax 70W Pmax 70W Pmax 70W Pmax 70W Sliver Frame Grey Frame Rose Golden Frame Black Frame White color glass Grey color glass Rose Gold color glassRose Golden color Carton box volume QTY: 50PCS G.W: 11.1KG Carton box volume QTY: 50PCS G.W: 11.1KG Carton box volume QTY: 50PCS G.W: 11.1KG 第 12 页，共 68 页
M6 series Zigbee Smart N&L 3-Gang switchGS-M603-YellowSample: $9.35 | GS-M603-YellowSample | other | 9.35 | [brand:Golden Security, wireless:Zigbee] | [color:white] | M6 series Zigbee Smart N&L 3-Gang switchGS-M603-YellowSample: $9.35 ¦ 50~100pcs: $9.25 ¦ 101~200 pcs: $8.2 ¦ *Color: white/black/gold/Gray for optionsSample: $12.2 ¦ 50~100pcs: $11.9 | M6 series Zigbee Smart N&L 3-Gang switchGS-M603-YellowSample: $9.35 50~100pcs: $9.25 101~200 pcs: $8.2 216M6 series Zigbee Smart Non-netrual 3-Gang switchGS-M603-Non-NeutralNon-Neutral version M6 series Zigbee Smart N&L 3-Gang Physical button switch *Color: white/black/gold/Gray for optionsSample: $12.2 50~100pcs: $11.9
M6 series Zigbee Smart N&L 4-Gang switchGS-M604-White | GS-M604-White | other | 10.25 | [brand:Golden Security, wireless:Zigbee] | [color:white] | Sample: $10.25 ¦ 50~100pcs: $10.15 ¦ 101~200 pcs: $9.98218 GS-M604-Black ¦ *Color: white/black/gold/Gray for optionsSample: $13.5 ¦ 50~100pcs: $13.4 | M6 series Zigbee Smart N&L 4-Gang switchGS-M604-White Sample: $10.25 50~100pcs: $10.15 101~200 pcs: $9.98218 GS-M604-Black 219 GS-M604-Gray 220 GS-M604-Yellow 221M6 series Zigbee Smart Non-netrual 4-Gang switchGS-M604-Non-NeutralNon-Neutral version M6 series Zigbee Smart N&L 3-Gang Physical button switch *Color: white/black/gold/Gray for optionsSample: $13.5 50~100pcs: $13.4
M6 Zigbee Smart N&L 4-Gang+2 scene button | GS-M606-White | other | 10.99 | [brand:Golden Security, wireless:Zigbee] | [] | Sample: $10.99 ¦ 50~100pcs: $10.98 ¦ 101~200 pcs: $10.7223 GS-M606-Black ¦ 226 M6-2Gang Switch Frame Sample: $0.74 ¦ 50~100pcs: $0.65 ¦ 227 M6-3Gang Switch Frame Sample: $0.97 ¦ 50~100pcs: $0.95 ¦ 228 M6-4Gang Switch Frame Sample: $1.32 ¦ 50~100pcs: $1.29 ¦ 229 M6-5Gang Switch Frame Sample: $1.98 ¦ 50~100pcs: $1.89 | M6 Zigbee Smart N&L 4-Gang+2 scene button switchGS-M606-White Sample: $10.99 50~100pcs: $10.98 101~200 pcs: $10.7223 GS-M606-Black 224 GS-M606-Gray 225 GS-M606-Yellow 226 M6-2Gang Switch Frame Sample: $0.74 50~100pcs: $0.65 227 M6-3Gang Switch Frame Sample: $0.97 50~100pcs: $0.95 228 M6-4Gang Switch Frame Sample: $1.32 50~100pcs: $1.29 229 M6-5Gang Switch Frame Sample: $1.98 50~100pcs: $1.89
Non-Smart universal socketGS-M6X1V-XC BCGS-M6X1V-XC BC non smart TV socket | GS-M6X1V-XC | switch / dimmer | 1.3 | [brand:Golden Security, wireless:Bluetooth/BLE] | [color:white, color:black, color:grey, color:golden] | GS-M6X1C6-XC BC cat 6 socketSample : $1.3 ¦ 50~200 pcs: $1.28 ¦ 200~1K pcs: $1.25Black ¦ 5, color: gray, black, goldSample : $2.92 ¦ 200~1K pcs: $2.87 ¦ White232 GS-M6XVC6-XC BCSample : $2.49 ¦ 200~1K pcs: $2.43 ¦ 233 GS-M6XTC6-XC BCSample : $2.6 ¦ 200~1K pcs: $2.55 ¦ 6, parameters: Power 250WSample : $2.6 ¦ 200~1K pcs: $2.55 ¦ 235 GS-M6XTS-XC BCSample : $2.6 ¦ 200~1K pcs: $2.55 | Non-Smart universal socketGS-M6X1V-XC BCGS-M6X1V-XC BC non smart TV socket GS-M6X1T-XC BC non smart TEL socket GS-M6X1C-XC BC non smart internet socket socket GS-M6X2T-XC BC double TEL socket GS-M6X2C-XC BC double internet socket GS-M6XVT-XC BC TV + TEL socket GS-M6XVC-XC BC TV + INTERNET socket GS-M6XTC-XC BC TEL + INTERNET socket GS-M6X1C6-XC BC cat 6 socketSample : $1.3 50~200 pcs: $1.28 200~1K pcs: $1.25Black Gray Golden White 231 GS-M6X2C6-XC BC 1, bottom box: standard 86; 2, panel size: 86mm*86mm*9.4mm; 3, material: fireproof PC 4, function: information socket 5, color: gray, black, goldSample : $2.92 200~1K pcs: $2.87 Black Gray Golden White232 GS-M6XVC6-XC BCSample : $2.49 200~1K pcs: $2.43 233 GS-M6XTC6-XC BCSample : $2.6 200~1K pcs: $2.55 234 GS-M6XTG-XC BC1, bottom box: standard 86; 2, panel size: 86mm*86mm*9.4mm; 3, material: fireproof PC 4, function: dimmer switch 5, color: gray, black, gold 6, parameters: Power 250WSample : $2.6 200~1K pcs: $2.55 235 GS-M6XTS-XC BCSample : $2.6 200~1K pcs: $2.55
|  | other |  | [brand:Golden Security] | []
JD5 Zigbee N&L 1 Gang AG tempered Glass | GS-JD5AC-20A-Glass-white20A | switch / dimmer | 9.29 | [brand:Golden Security, wireless:Zigbee, wireless:WiFi, wireless:Bluetooth/BLE, material:tempered glass, material:pc] | [color:white, color:black, color:grey, material:pc, material:glass] | Sample : $9.29 ¦ 50~200 pcs: $9.20 ¦ 200~1K pcs: $9.10MODEL NO: ¦ Sample : $8.58 ¦ 50~200 pcs: $8.50 ¦ 200~1K pcs: $8.40MODEL NO: ¦ Sample : $11.15 ¦ 50~200 pcs: $11.00 ¦ 200~1K pcs: $10.93MODEL NO: ¦ Sample : $10.00 ¦ 50~200 pcs: $9.90 ¦ 200~1K pcs: $9.80MODEL NO: ¦ Sample : $9.11 ¦ 50~200 pcs: $8.93 ¦ 200~1K pcs: $8.84MODEL NO: ¦ Sample : $12.68 ¦ 50~200 pcs: $12.56 ¦ 200~1K pcs: $12.43MODEL NO: ¦ Sample : $10.72 ¦ 50~200 pcs: $10.60 ¦ 200~1K pcs: $10.50MODEL NO: ¦ Sample : $9.65 ¦ 50~200 pcs: $9.46 ¦ 200~1K pcs: $9.36MODEL NO: ¦ Sample : $14.30 ¦ 50~200 pcs: $14.20 ¦ 200~1K pcs: $14.00MODEL NO: ¦ Sample : $11.65 ¦ 50~200 pcs: $11.42 ¦ 200~1K pcs: $11.30MODEL NO: ¦ Sample : $10.36 ¦ 50~200 pcs: $10.26 ¦ 200~1K pcs: $10.16 269 JD5GDN4-PC-black ¦ Sample : $16.09 ¦ 50~200 pcs: $15.93 ¦ 200~1K pcs: $15.77MODEL NO: ¦ Sample : $13.66 ¦ 50~200 pcs: $13.40 ¦ 200~1K pcs: $13.30MODEL NO: ¦ Sample : $12.59 ¦ 50~200 pcs: $12.49 ¦ 200~1K pcs: $12.39MODEL NO: ¦ Sample : $20.05 ¦ 50~200 pcs: $19.85 ¦ 200~1K pcs: $19.65MODEL NO: ¦ Sample : $12.35 ¦ 50~200 pcs: $12.20 ¦ 200~1K pcs: $12.10MODEL NO: ¦ Sample : $11.86 ¦ 50~200 pcs: $11.50 ¦ 200~1K pcs: $11.30MODEL NO: ¦ Sample : $13.9 ¦ 50~200 pcs: $13.80 ¦ 200~1K pcs: $13.60MODEL NO: ¦ Sample : $12.35 ¦ 50~200 pcs: $12.20 ¦ 200~1K pcs: $12.10MODEL NO: ¦ Sample : $11.86 ¦ 50~200 pcs: $11.50 ¦ 200~1K pcs: $11.30PC 20A switch ¦ Sample : $11.86 ¦ 50~200 pcs: $11.50 ¦ 200~1K pcs: $11.30296 GS-JD5WH-20A-PC- gray ¦ Sample : $13.9 ¦ 50~200 pcs: $13.80 ¦ 200~1K pcs: $13.60PC 20A switch ¦ Sample : $11.86 ¦ 50~200 pcs: $11.50 ¦ 200~1K pcs: $11.30299GS-JD5WH-20A-Aluminum- ¦ 301 JD5-FR-2 Frame-WhiteThe integrated frame for 2 pcs JD05 smart wall switch ¦ Sample : $0.85 ¦ 50~200 pcs: $0.83 ¦ 200~1K pcs: $0.82v ¦ 302 JD5-FR-2 Frame-GrayThe integrated frame for 2 pcs JD05 smart wall switch ¦ Sample : $0.85 ¦ 50~200 pcs: $0.83 ¦ 200~1K pcs: $0.82v ¦ 304 JD5-FR-3 Frame-WhiteThe integrated frame for 3 pcs JD05 smart wall switch ¦ Sample : $1.05 ¦ 50~200 pcs: $10.2 ¦ 200~1K pcs: $9.9305 JD5-FR-3 Frame-Gray ¦ 307 JD5-FR-4 Frame-WhiteThe integrated frame for 4 pcs JD05 smart wall switch ¦ Sample : $1.61 ¦ 50~200 pcs: $1.58 ¦ 200~1K pcs: $1.52308 JD5-FR-4 Frame-Gray | JD5 Zigbee N&L 1 Gang AG tempered Glass Wall switch JD5GDN1-Glass-white AG Glass tempered 1 Gang switch Sample : $9.29 50~200 pcs: $9.20 200~1K pcs: $9.10MODEL NO: QTY: 50PCS G.W: 15.2KGS MEAS: 49x31x33CM238 JD5GDN1-Glass-gray 239 JD5GDN1-Glass- brown 240 JD5GDN1-PC-White PC plastic version 1 Gang switch Sample : $8.58 50~200 pcs: $8.50 200~1K pcs: $8.40MODEL NO: QTY: 50PCS G.W: 15.2KGS MEAS: 49x31x33CM241 JD5GDN1-PC- gray 242 JD5GDN1-PC-black 243 JD5GDN1-Aluminum-White Aluminum alloy 1 Gang switch Sample : $11.15 50~200 pcs: $11.00 200~1K pcs: $10.93MODEL NO: QTY: 50PCS G.W: 15.2KGS MEAS: 49x31x33CM244 JD5GDN1-Aluminum-gray 245 JD5GDN1-Aluminum-Black 246 JD5GDN2-Glass-white AG Glass tempered 2 Gang switch Sample : $10.00 50~200 pcs: $9.90 200~1K pcs: $9.80MODEL NO: QTY: 50PCS G.W: 15.2KGS MEAS: 49x31x33CM247 JD5GDN2-Glass-gray 248 JD5GDN2-Glass- brown 249 JD5GDN2-PC-White PC plastic 2 Gang switch Sample : $9.11 50~200 pcs: $8.93 200~1K pcs: $8.84MODEL NO: QTY: 50PCS G.W: 15.2KGS MEAS: 49x31x33CM250 JD5GDN2-PC- gray 251 JD5GDN2-PC-black*Input Voltage:110V-220V,50-60HZ *The lamp load power＜ 200W *Size :86mm*86mm *Need Neutral cable *Working temperature: -20℃-45℃ *Working humidity: ≤85%RH (no condensation) *Casing material: PC flame retardant material *support power-on, power-off memory *support zigbee wireless connection *Color: white/black/gold/grey for options M6 series Zigbee Smart N&L 4-Gang Physical button switch *Input Voltage:110V-220V,50-60HZ *The lamp load power＜ 200W *Size :86mm*86mm *Need Neutral cable *Working temperature: -20℃-45℃ *Working humidity: ≤85%RH (no condensation) *Casing material: PC flame retardant material *support power-on, power-off memory *support zigbee wireless connection *Color: white/black/gold/grey for options PC plastic frame is used to install multiple switches on the wall for M6 series wall switches 1-Gang Tuya Zigbee AG tempered Glass wall switch 1-Gang PC Zigbee Plastic tempered Glass wall switch 1-Gang Aluminum alloy Zigbee wall switch wall switch Working voltage: 100V-240V~,50Hz/60Hz Operating current: 16A Max (purely resistive load) Wiring method: Live & Neutral wire Product material: Fireproof PC shell Dimensions:86mm*86mm*38mm Usage environment: temperature 0℃~40℃, relative humidity less than 95% Wireless standard: Wi-Fi IEEE802.11 b/g/n 2.4GHz Security mechanism: WPA-PSK/WPA2-PSK 2-Gang Tuya Zigbee AG tempered Glass wall switch 2-Gang PC Zigbee Plastic tempered Glass wall switch 2-Gang Aluminum alloy Zigbee wall switch Working voltage: 100V-240V~,50Hz/60Hz Operating current: 16A Max (purely resistive load) Wiring method: Live & Neutral wire Product material: Fireproof PC shell Dimensions:86mm*86mm*38mm Usage environment: temperature 0℃~40℃, relative humidity less than 95% Wireless standard: Wi-Fi IEEE802.11 b/g/n 2.4GHz Security mechanism: WPA-PSK/WPA2-PSK Matt black/Matt Grey,Skin- Matt black/Matt Grey,Skin- feeling PC M6 series Zigbee Smart N&L 4-Gang +2-scene button switch *Input Voltage:110V-220V,50-60HZ *The lamp load power＜ 200W *Size :86mm*86mm *Need Neutral cable *Working temperature: -20℃-45℃ *Working humidity: ≤85%RH (no condensation) *Casing material: PC flame retardant material *support power-on, power-off memory *support zigbee wireless connection Non-Smart Non-Smart 第 13 页，共 68 页 252 JD5GDN2-Aluminum-White Aluminum alloy 2 Gang switch Sample : $12.68 50~200 pcs: $12.56 200~1K pcs: $12.43MODEL NO: QTY: 50PCS G.W: 15.2KGS MEAS: 49x31x33CM253 JD5GDN2-Aluminum-gray 254 JD5GDN2-Aluminum-Black 255 JD5GDN3-Glass-white AG Glass tempered 3 Gang switch Sample : $10.72 50~200 pcs: $10.60 200~1K pcs: $10.50MODEL NO: QTY: 50PCS G.W: 15.2KGS MEAS: 49x31x33CM256 JD5GDN3-Glass-gray 257 JD5GDN3-Glass- brown 258 JD5GDN3-PC-White PC plastic 3 Gang switch Sample : $9.65 50~200 pcs: $9.46 200~1K pcs: $9.36MODEL NO: QTY: 50PCS G.W: 15.2KGS MEAS: 49x31x33CM259 JD5GDN3-PC- gray 260 JD5GDN3-PC-black 261 JD5GDN3-Aluminum-White Aluminum alloy 3 Gang switch Sample : $14.30 50~200 pcs: $14.20 200~1K pcs: $14.00MODEL NO: QTY: 50PCS G.W: 15.2KGS MEAS: 49x31x33CM262 JD5GDN3-Aluminum-gray 263 JD5GDN3-Aluminum-Black 264 JD5GDN4-Glass-white AG Glass tempered 4 Gang switch Sample : $11.65 50~200 pcs: $11.42 200~1K pcs: $11.30MODEL NO: QTY: 50PCS G.W: 15.2KGS MEAS: 49x31x33CM265 JD5GDN4-Glass-gray 266 JD5GDN4-Glass- brown 267 JD5GDN4-PC-White MODEL NO: QTY: 50PCS G.W: 15.2KGS MEAS: 49x31x33CM268 JD5GDN4-PC- gray PC plastic 4 Gang switch Sample : $10.36 50~200 pcs: $10.26 200~1K pcs: $10.16 269 JD5GDN4-PC-black 270 JD5GDN4-Aluminum-White Aluminum alloy 4 Gang switch Sample : $16.09 50~200 pcs: $15.93 200~1K pcs: $15.77MODEL NO: QTY: 50PCS G.W: 15.2KGS MEAS: 49x31x33CM271 JD5GDN4-Aluminum-gray 272 JD5GDN4-Aluminum-Black 273 JD5GDN8-Glass-white AG Glass tempered 4 Gang switch+4 scene mode buttons Sample : $13.66 50~200 pcs: $13.40 200~1K pcs: $13.30MODEL NO: QTY: 50PCS G.W: 15.2KGS MEAS: 49x31x33CM274 JD5GDN8-Glass-gray 275 JD5GDN8-Glass- brown 276 JD5GDN8-PC-White PC plastic 4 Gang switch+4 scene mode buttons Sample : $12.59 50~200 pcs: $12.49 200~1K pcs: $12.39MODEL NO: QTY: 50PCS G.W: 15.2KGS MEAS: 49x31x33CM277 JD5GDN8-PC- gray 278 JD5GDN8-PC-black 279 JD5GDN8-Aluminum-White PC plastic 4 Gang switch+4 scene mode buttons Sample : $20.05 50~200 pcs: $19.85 200~1K pcs: $19.65MODEL NO: QTY: 50PCS G.W: 15.2KGS MEAS: 49x31x33CM280 JD5GDN8-Aluminum-gray 281 JD5GDN8-Aluminum-Black 282 GS-JD5AC-20A-Glass-white20A Zigbee AG glass AC High power smart wall switch 20A Zigbee PC AC High power smart wall switch 20A Zigbee Aluminum alloy AC High power smart switch Maximum Voltage:250V Maximum Current:20A Operating Voltage (input):100V-250V Operating Frequency(Input):50/60Hz Operating temperature:-20℃~55℃ Working Humidity:10%-90RH Wireless type: Zigbee,2.4G Wirelessstandard:IEEE802.15.4 Working Frequency:2.405~2.480Ghz Wireless data transfer Rate: 250KPS Standby power consumption:≤0.5WAG Glass 20A switch Sample : $12.35 50~200 pcs: $12.20 200~1K pcs: $12.10MODEL NO: QTY: 50PCS G.W: 15.2KGS MEAS: 49x31x33CM283 GS-JD5AC-20A-Glass-gray 284 GS-JD5AC-20A-Glass- brown 285 GS-JD5AC-20A-PC-White PC 20A switch Sample : $11.86 50~200 pcs: $11.50 200~1K pcs: $11.30MODEL NO: QTY: 50PCS G.W: 15.2KGS MEAS: 49x31x33CM286 GS-JD5AC-20A-PC- gray 287 GS-JD5AC-20A-PC-black 288GS-JD5AC-20A-Aluminum- WhiteAluminum alloy 20A switch Sample : $13.9 50~200 pcs: $13.80 200~1K pcs: $13.60MODEL NO: QTY: 50PCS G.W: 15.2KGS MEAS: 49x31x33CM 289 GS-JD5AC-20A-Aluminum-gray 290GS-JD5AC-20A-Aluminum- Black 291GS-JD5AC-20A-Aluminum- Black 292 GS-JD5WH-20A-Glass-white20A Zigbee AG glass Water heater High power switch 20A Zigbee PC Water heater High power switch 20A Zigbee Aluminum alloy Water heater High power switch Maximum Voltage:250V Maximum Current:20A Operating Voltage (input):100V-250V Operating Frequency(Input):50/60Hz Operating temperature:-20℃~55℃ Working Humidity:10%-90RH Wireless type: Zigbee,2.4G Wirelessstandard:IEEE802.15.4 Working Frequency:2.405~2.480Ghz Wireless data transfer Rate: 250KPS Standby power consumption:≤0.5WAG Glass 20A switch Sample : $12.35 50~200 pcs: $12.20 200~1K pcs: $12.10MODEL NO: QTY: 50PCS G.W: 15.2KGS MEAS: 49x31x33CM 293 GS-JD5WH-20A-Glass-gray 294 GS-JD5WH-20A-Glass- brown 295 GS-JD5WH-20A-PC-White PC 20A switch Sample : $11.86 50~200 pcs: $11.50 200~1K pcs: $11.30PC 20A switch Sample : $11.86 50~200 pcs: $11.50 200~1K pcs: $11.30296 GS-JD5WH-20A-PC- gray 297 GS-JD5WH-20A-PC-black 298GS-JD5WH-20A-Aluminum- White Aluminum alloy 20A switch Sample : $13.9 50~200 pcs: $13.80 200~1K pcs: $13.60PC 20A switch Sample : $11.86 50~200 pcs: $11.50 200~1K pcs: $11.30299GS-JD5WH-20A-Aluminum- gray 300GS-JD5WH-20A-Aluminum- Black 301 JD5-FR-2 Frame-WhiteThe integrated frame for 2 pcs JD05 smart wall switch JD05 Skini-friendly Switch Integrated Frame (consisting of two parts: a plastic integrated frame and a metal integrated frame) Sample : $0.85 50~200 pcs: $0.83 200~1K pcs: $0.82v 3-Gang Tuya Zigbee AG tempered Glass wall switch 3-Gang PC Zigbee Plastic tempered Glass wall switch 3-Gang Aluminum alloy Zigbee wall switch Working voltage: 100V-240V~,50Hz/60Hz Operating current: 16A Max (purely resistive load) Wiring method: Live & Neutral wire Product material: Fireproof PC shell Dimensions:86mm*86mm*38mm Usage environment: temperature 0℃~40℃, relative humidity less than 95% Wireless standard: Wi-Fi IEEE802.11 b/g/n 2.4GHz Security mechanism: WPA-PSK/WPA2-PSK APP platform: Tuya Smart Smart Life 4-Gang Tuya Zigbee AG tempered Glass wall switch 4-Gang PC Zigbee Plastic tempered Glass wall switch 4-Gang Aluminum alloy Zigbee wall switch Working voltage: 100V-240V~,50Hz/60Hz Operating current: 16A Max (purely resistive load) Wiring method: Live & Neutral wire Product material: Fireproof PC shell Dimensions:86mm*86mm*38mm Usage environment: temperature 0℃~40℃, relative humidity less than 95% Wireless standard: Wi-Fi IEEE802.11 b/g/n 2.4GHz 8-Way Tuya Zigbee AG tempered Glass wall switch 8-Way PC Zigbee Plastic tempered Glass wall switch 8-Way Aluminum alloy Zigbee wall switch Working voltage: 100V-240V~,50Hz/60Hz Operating current: 16A Max (purely resistive load) Wiring method: Live & Neutral wire Product material: Fireproof PC shell Dimensions:86mm*86mm*38mm Usage environment: temperature 0℃~40℃, relative Matt black/Matt Grey,Skin- Matt black/Matt Grey,Skin- Matt black/Matt Grey,Skin- 第 14 页，共 68 页 302 JD5-FR-2 Frame-GrayThe integrated frame for 2 pcs JD05 smart wall switch JD05 Skini-friendly Switch Integrated Frame (consisting of two parts: a plastic integrated frame and a metal integrated frame) Sample : $0.85 50~200 pcs: $0.83 200~1K pcs: $0.82v 303 JD5-FR-2 Frame-Black 304 JD5-FR-3 Frame-WhiteThe integrated frame for 3 pcs JD05 smart wall switch JD05 Skini-friendly Switch Integrated Frame (consisting of two parts: a plastic integrated frame and a metal integrated frame) Sample : $1.05 50~200 pcs: $10.2 200~1K pcs: $9.9305 JD5-FR-3 Frame-Gray 306 JD5-FR-3 Frame-Black 307 JD5-FR-4 Frame-WhiteThe integrated frame for 4 pcs JD05 smart wall switch JD05 Skini-friendly Switch Integrated Frame (consisting of two parts: a plastic integrated frame and a metal integrated frame) Sample : $1.61 50~200 pcs: $1.58 200~1K pcs: $1.52308 JD5-FR-4 Frame-Gray 309 JD5-FR-4 Frame-Black
|  | other |  | [brand:Golden Security] | []
Tuya Zigbee EU LED 1 gang N&L LED Switch GS-206EU-1lnput voltage:AC100~240V50-60HZ | GS-206EU-1lnput | other | 19.9 | [brand:Golden Security, wireless:Zigbee, material:tempered glass] | [material:glass] | *Custom names in multiple languages.Sample: $19.9 ¦ 100~200pcs: $18.6 ¦ 300~400 pcs: $18.2 | Tuya Zigbee EU LED 1 gang N&L LED Switch GS-206EU-1lnput voltage:AC100~240V50-60HZ Load:s200w/gang Wireless Protocol:Zigbee Panel Material:Tempered glass Color selection:white Wireless Standard:IEEE 802.15.4 b/g/n * Neutral Required. *The color and brightness can bechanged through Tuya APP. *Custom names in multiple languages.Sample: $19.9 100~200pcs: $18.6 300~400 pcs: $18.2
Tuya Zigbee EU LED 2 gang N&L LED Switch GS-206EU-2Sample: $20.9 | GS-206EU-2Sample | other | 20.9 | [brand:Golden Security, wireless:Zigbee] | [] | Tuya Zigbee EU LED 2 gang N&L LED Switch GS-206EU-2Sample: $20.9 ¦ 100~200pcs: $19.9 ¦ 300~400 pcs: $18.6 | Tuya Zigbee EU LED 2 gang N&L LED Switch GS-206EU-2Sample: $20.9 100~200pcs: $19.9 300~400 pcs: $18.6
Tuya Zigbee EU LED 3 gang N&L LED Switch GS-206EU-3Sample: $22.8 | GS-206EU-3Sample | other | 22.8 | [brand:Golden Security, wireless:Zigbee] | [] | Tuya Zigbee EU LED 3 gang N&L LED Switch GS-206EU-3Sample: $22.8 ¦ 100~200pcs: $22.7 ¦ 300~400 pcs: $21.7 | Tuya Zigbee EU LED 3 gang N&L LED Switch GS-206EU-3Sample: $22.8 100~200pcs: $22.7 300~400 pcs: $21.7
315 PC01-ZIG-W (White color)1 Gang N&L PC/aluminum alloy relay and scene 2 in 1 Composite switch |  | switch / dimmer | 11.98 | [brand:Golden Security, wireless:Zigbee, wireless:WiFi, wireless:Bluetooth/BLE, material:pc, feature:audio] | [color:white, color:black, color:golden, material:pc] | *Size: 86*86*35mmSample: $11.98 ¦ 50~100pcs: $11.95 ¦ 101~200 pcs: $11.85Each Icon can be customized ¦ with MOQ 10 pcs316 PC01-ZIG-B (Black color) ¦ Sample: $18.72 ¦ 50~100pcs: $18.6 ¦ 101~200 pcs: $17.9Each Icon can be customized ¦ with MOQ 10 pcs320 Metal01-ZIG-S(Sliver color) ¦ *Size: 86*86*35mmSample: $12.98 ¦ 50~100pcs: $12.95 ¦ 101~200 pcs: $12.85Each Icon can be customized ¦ with MOQ 10 pcs328 PC02-ZIG-B (Black color) ¦ Sample: $19.96 ¦ 50~100pcs: $19.75 ¦ 101~200 pcs: $19.2Each Icon can be customized ¦ with MOQ 10 pcs ¦ *Size: 86*86*35mmSample: $13.98 ¦ 50~100pcs: $13.95 ¦ 101~200 pcs: $13.85Each Icon can be customized ¦ with MOQ 10 pcs340 PC03-ZIG-B (Black color) ¦ *Size: 86*86*35mmSample: $13.98 ¦ 50~100pcs: $13.95 ¦ 101~200 pcs: $13.85Each Icon can be customized ¦ with MOQ 10 pcs ¦ Sample: $21.54 ¦ 50~100pcs: $21.3 ¦ 101~200 pcs: $21Each Icon can be customized ¦ with MOQ 10 pcs ¦ *Size: 86*86*35mmSample: $14.98 ¦ 50~100pcs: $14.95 ¦ 101~200 pcs: $14.85Each Icon can be customized ¦ with MOQ 10 pcs352 PC04-ZIG-B (Black color) ¦ Sample: $23.54 ¦ 50~100pcs: $23.3 ¦ 101~200 pcs: $23Each Icon can be customized ¦ with MOQ 10 pcs ¦ Wireless standard: Zigbee 2.4GHzSample : $14.85 ¦ 50~200 pcs: $14.50 ¦ 200~1K pcs: $13.50364 PC-TYG5-SM-81Z-W ¦ Sample : $26.85 ¦ 50~200 pcs: $25.50 ¦ 200~1K pcs: $24.50368 Metal-TYG5-SM-81Z-W ¦ * 2-way audio interface and Bluetooth transmitterSample : $126.85 ¦ 50~200 pcs: $125.50 ¦ 200~1K pcs: $124.50372 Metal-M9-S(Sliver color) | 315 PC01-ZIG-W (White color)1 Gang N&L PC/aluminum alloy relay and scene 2 in 1 Composite switch with Zigbee version *Color: ①white/black/gold/Gray (PC plastic material version) ②Black/gray/white/silver/orange/gold/blue/red (aluminum alloy Metal version) *Each Gang should be less than or equal to 500W *Power supply: Neutral &Live cable *Rated voltage: AC100V-240V 50-60HZ *Working temperature: -20℃-45℃ *Working humidity: ≤85%RH (no condensation) *Casing material: PC flame retardant material *Panel material: aluminum alloy CNC anodized *Wireless connection: zigbee 3.0 *Wireless power consumption: ≤0.3 *Size: 86*86*35mmSample: $11.98 50~100pcs: $11.95 101~200 pcs: $11.85Each Icon can be customized with MOQ 10 pcs316 PC01-ZIG-B (Black color) 317 PC01-ZIG-G (Gray color) 318 PC01-ZIG-Y (Golden color) 319 Metal01-ZIG-W(White color) Sample: $18.72 50~100pcs: $18.6 101~200 pcs: $17.9Each Icon can be customized with MOQ 10 pcs320 Metal01-ZIG-S(Sliver color) 321 Metal01-ZIG-Y(Golden color) 322 Metal01-ZIG-G(Gray color) 323 Metal01-ZIG-B(Blue color) 324 Metal01-ZIG-R(Red color) 325 Metal01-ZIG-O(orange color) 326 Metal01-ZIG-B(Black color) 327 PC02-ZIG-W (White color)2 Gang N&L PC/aluminum alloy relay and scene 2 in 1 Composite switch with Zigbee version *Color: ①white/black/gold/Gray (PC plastic material version) ②Black/gray/white/silver/orange/gold/blue/red (aluminum alloy Metal version) *Each Gang should be less than or equal to 500W *Power supply: Neutral &Live cable *Rated voltage: AC100V-240V 50-60HZ *Working temperature: -20℃-45℃ *Working humidity: ≤85%RH (no condensation) *Casing material: PC flame retardant material *Panel material: aluminum alloy CNC anodized *Wireless connection: zigbee 3.0 *Wireless power consumption: ≤0.3 *Size: 86*86*35mmSample: $12.98 50~100pcs: $12.95 101~200 pcs: $12.85Each Icon can be customized with MOQ 10 pcs328 PC02-ZIG-B (Black color) 329 PC02-ZIG-G (Gray color) 330 PC02-ZIG-Y (Golden color) 331 Metal02-ZIG-W(White color) Sample: $19.96 50~100pcs: $19.75 101~200 pcs: $19.2Each Icon can be customized with MOQ 10 pcs 332 Metal02-ZIG-S(Sliver color) 333 Metal02-ZIG-Y(Golden color) 334 Metal02-ZIG-G(Gray color) 335 Metal02-ZIG-B(Blue color) 336 Metal02-ZIG-R(Red color) 337 Metal02-ZIG-O(orange color) 338 Metal02-ZIG-B(Black color) 339 PC03-ZIG-W (White color)3 Gang N&L PC/aluminum alloy relay and scene 2 in 1 Composite switch with Zigbee version *Color: ①white/black/gold/Gray (PC plastic material version) ②Black/gray/white/silver/orange/gold/blue/red (aluminum alloy Metal version) *Each Gang should be less than or equal to 500W *Power supply: Neutral &Live cable *Rated voltage: AC100V-240V 50-60HZ *Working temperature: -20℃-45℃ *Working humidity: ≤85%RH (no condensation) *Casing material: PC flame retardant material *Panel material: aluminum alloy CNC anodized *Wireless connection: zigbee 3.0 *Wireless power consumption: ≤0.3 *Size: 86*86*35mmSample: $13.98 50~100pcs: $13.95 101~200 pcs: $13.85Each Icon can be customized with MOQ 10 pcs340 PC03-ZIG-B (Black color) 341 PC03-ZIG-G (Gray color) 第 15 页，共 68 页 342 PC03-ZIG-Y (Golden color)3 Gang N&L PC/aluminum alloy relay and scene 2 in 1 Composite switch with Zigbee version *Color: ①white/black/gold/Gray (PC plastic material version) ②Black/gray/white/silver/orange/gold/blue/red (aluminum alloy Metal version) *Each Gang should be less than or equal to 500W *Power supply: Neutral &Live cable *Rated voltage: AC100V-240V 50-60HZ *Working temperature: -20℃-45℃ *Working humidity: ≤85%RH (no condensation) *Casing material: PC flame retardant material *Panel material: aluminum alloy CNC anodized *Wireless connection: zigbee 3.0 *Wireless power consumption: ≤0.3 *Size: 86*86*35mmSample: $13.98 50~100pcs: $13.95 101~200 pcs: $13.85Each Icon can be customized with MOQ 10 pcs 343 Metal03-ZIG-W(White color) Sample: $21.54 50~100pcs: $21.3 101~200 pcs: $21Each Icon can be customized with MOQ 10 pcs 344 Metal03-ZIG-S(Sliver color) 345 Metal03-ZIG-Y(Golden color) 346 Metal03-ZIG-G(Gray color) 347 Metal03-ZIG-B(Blue color) 348 Metal02-ZIG-R(Red color) 349 Metal02-ZIG-O(orange color) 350 Metal02-ZIG-B(Black color) 351 PC04-ZIG-W (White color)4 Gang N&L PC/aluminum alloy relay and scene 2 in 1 Composite switch with Zigbee version *Color: ①white/black/gold/Gray (PC plastic material version) ②Black/gray/white/silver/orange/gold/blue/red (aluminum alloy Metal version) *Each Gang should be less than or equal to 500W *Power supply: Neutral &Live cable *Rated voltage: AC100V-240V 50-60HZ *Working temperature: -20℃-45℃ *Working humidity: ≤85%RH (no condensation) *Casing material: PC flame retardant material *Panel material: aluminum alloy CNC anodized *Wireless connection: zigbee 3.0 *Wireless power consumption: ≤0.3 *Size: 86*86*35mmSample: $14.98 50~100pcs: $14.95 101~200 pcs: $14.85Each Icon can be customized with MOQ 10 pcs352 PC04-ZIG-B (Black color) 353 PC04-ZIG-G (Gray color) 354 PC04-ZIG-Y (Golden color) 355 Metal04-ZIG-W(White color) Sample: $23.54 50~100pcs: $23.3 101~200 pcs: $23Each Icon can be customized with MOQ 10 pcs 356 Metal04-ZIG-S(Sliver color) 357 Metal04-ZIG-Y(Golden color) 358 Metal04-ZIG-G(Gray color) 359 Metal04-ZIG-B(Blue color) 360 Metal04-ZIG-R(Red color) 361 Metal04-ZIG-O(orange color) 362 Metal04-ZIG-B(Black color) 363 PC-TYG5-SM-81Z-G4-gang switch + 4-way scene switch Smart Wall Switch Working voltage: 100V-240V~,50Hz/60Hz Operating current: 10A Max (purely resistive load) Wiring method: zero live wire Load type: incandescent lamp 500W/channel, LED lamp 120W/channel, energy-saving lamp 200W/channel Product material: Fireproof PC shell Dimensions (height*width*thickness):86mm*86mm*38mm Usage environment: temperature 0℃~40℃, Relative humidity less than 95% Security mechanism: WPA-PSK/WPA2 -PSK Wireless standard: Zigbee 2.4GHzSample : $14.85 50~200 pcs: $14.50 200~1K pcs: $13.50364 PC-TYG5-SM-81Z-W 365 PC-TYG5-SM-81Z-Y 366 PC-TYG5-SM-81Z-B 367 Metal-TYG5-SM-81Z-G Sample : $26.85 50~200 pcs: $25.50 200~1K pcs: $24.50368 Metal-TYG5-SM-81Z-W 369 Metal-TYG5-SM-81Z-Y 370 Metal-TYG5-SM-81Z-B 371 Metal-M9-W(White color)*4-way relay output + 4-button scene, *Structural material *zigbee3.0 enhanced *Dual 86 version bottom box installation *Optional horizontal and vertical installation *including custom Icon and words, *Four-inch LCD central control screen, with gateway, voice, background music, group control *System, with network interface *WIFI network * 2-way audio interface and Bluetooth transmitterSample : $126.85 50~200 pcs: $125.50 200~1K pcs: $124.50372 Metal-M9-S(Sliver color) 373 Metal-M9-Y(Golden color) 374 Metal-M9-G(Gray color) 375 Metal-M9-B(Blue color) 376 Metal-M9-R(Red color) 377 Metal-M9-O(orange color) 378 Metal-M9-B(Black color)
|  | other |  | [brand:Golden Security] | []
WIFI 1 Gang wall switch Only Live wire versionWIFI-JXBJ-1-L |  | switch / dimmer | 4.3 | [brand:Golden Security, wireless:WiFi] | [color:white, color:black] | LED load: <100W per channelSample: $4.3 ¦ 50~100pcs: $4.2 ¦ 101~200 pcs: $4.1 | WIFI 1 Gang wall switch Only Live wire versionWIFI-JXBJ-1-L (L wire version)Product color: black, white, gold Material: Fire-retardant plastic Working voltage: 100V-250V Wireless type: WIFI2.4GHZ+RF 433MHZ Normal load: <300W per channel LED load: <100W per channelSample: $4.3 50~100pcs: $4.2 101~200 pcs: $4.1
|  | other |  | [brand:Golden Security] | []
WIFI 2 Gang wall switch Only Live wire versionWIFI-JXBJ-2-L |  | switch / dimmer | 4.9 | [brand:Golden Security, wireless:WiFi] | [color:white, color:black] | LED load: <100W per channelSample: $4.9 ¦ 50~100pcs: $4.8 ¦ 101~200 pcs: $4.7 | WIFI 2 Gang wall switch Only Live wire versionWIFI-JXBJ-2-L (L wire)Product color: black, white, gold Material: Fire-retardant plastic Working voltage: 100V-250V Wireless type: WIFI2.4GHZ+RF 433MHZ Normal load: <300W per channel LED load: <100W per channelSample: $4.9 50~100pcs: $4.8 101~200 pcs: $4.7
|  | other |  | [brand:Golden Security] | []
WIFI 3 Gang wall switch Only Live wire versionWIFI-JXBJ-3-L |  | switch / dimmer | 5.2 | [brand:Golden Security, wireless:WiFi] | [color:white, color:black] | LED load: <100W per channelSample: $5.2 ¦ 50~100pcs: $4.8 ¦ 101~200 pcs: $4.7 | WIFI 3 Gang wall switch Only Live wire versionWIFI-JXBJ-3-L (L wire)Product color: black, white, gold Material: Fire-retardant plastic Working voltage: 100V-250V Wireless type: WIFI2.4GHZ+RF 433MHZ Normal load: <300W per channel LED load: <100W per channelSample: $5.2 50~100pcs: $4.8 101~200 pcs: $4.7
|  | other |  | [brand:Golden Security] | []
WIFI 4 Gang wall switch Only Live wire versionWIFI-JXBJ-4-NL |  | switch / dimmer | 5.8 | [brand:Golden Security, wireless:WiFi] | [color:white, color:black] | LED load: <100W per channelSample: $5.8 ¦ 50~100pcs: $5.7 ¦ 101~200 pcs: $5.6 | WIFI 4 Gang wall switch Only Live wire versionWIFI-JXBJ-4-NL (L wire)Product color: black, white, gold Material: Fire-retardant plastic Working voltage: 100V-250V Wireless type: WIFI2.4GHZ+RF 433MHZ Normal load: <300W per channel LED load: <100W per channelSample: $5.8 50~100pcs: $5.7 101~200 pcs: $5.6
|  | other |  | [brand:Golden Security] | []
|  | other |  | [brand:Golden Security] | []
Zigbee 1 Gang tempered glass N&L |  | other | 6.3 | [brand:Golden Security, wireless:Zigbee, wireless:WiFi, material:tempered glass, material:pc] | [material:pc, material:glass] | *Wireless communication: Zigbee3.0/WiFi version (for option)Sample: $6.30 ¦ 50~200 pcs$6.17 ¦ 200~1K pcs: $5.9390 Zig-YQ-WK-01-B | Zigbee 1 Gang tempered glass N&L composite switchZig-YQ-WK-01-W Zigbee 1 Gang tempered glass N&L composite switch Working voltage: 100V-240V~, 50Hz/60Hz (Need Neutral&Live wire) *Working current: Built-in 16A Relay (pure resistive load) *Load type:incandescent lamp 500W/circuit, LED lamp120W/circuit, energy-saving lamp 200W/circuit *Product Material: ABS+PC plastic material *Operating environment: temperature 0 'C~40 'C, relative humidity<95% *Wireless communication: Zigbee3.0/WiFi version (for option)Sample: $6.30 50~200 pcs$6.17 200~1K pcs: $5.9390 Zig-YQ-WK-01-B 391 Zig-YQ-WK-01-G 392 Zig-YQ-WK-01-Y
Zigbee 2Gang tempered glass N&L |  | other | 6.83 | [brand:Golden Security, wireless:Zigbee, wireless:WiFi, material:tempered glass, material:pc] | [material:pc, material:glass] | *Wireless communication: Zigbee3.0/WiFi version (for option)Sample: $6.83 ¦ 50~200 pcs$6.73 ¦ 200~1K pcs: $6.5394 Zig-YQ-WK-02-B | Zigbee 2Gang tempered glass N&L composite switchZig-YQ-WK-02-W Zigbee 2 Gang tempered glass N&L composite switch Working voltage: 100V-240V~, 50Hz/60Hz (Need Neutral&Live wire) *Working current: Built-in 16A Relay (pure resistive load) *Load type:incandescent lamp 500W/circuit, LED lamp120W/circuit, energy-saving lamp 200W/circuit *Product Material: ABS+PC plastic material *Operating environment: temperature 0 'C~40 'C, relative humidity<95% *Wireless communication: Zigbee3.0/WiFi version (for option)Sample: $6.83 50~200 pcs$6.73 200~1K pcs: $6.5394 Zig-YQ-WK-02-B 395 Zig-YQ-WK-02-G 396 Zig-YQ-WK-02-Y
Zigbee 3 Gang tempered glass N&L |  | other | 7.36 | [brand:Golden Security, wireless:Zigbee, wireless:WiFi, wireless:Bluetooth/BLE, material:tempered glass, material:pc] | [material:pc, material:glass] | *Wireless communication: Zigbee3.0/WiFi version (for option)Sample: $7.36 ¦ 50~200 pcs$7.25 ¦ 200~1K pcs: $7.2398 Zig-YQ-WK-03-B ¦ *Wireless communication: Zigbee3.0/WiFi version (for option)Sample: $7.36 ¦ 50~200 pcs$7.25 ¦ 200~1K pcs: $7.2 | Zigbee 3 Gang tempered glass N&L composite switchZig-YQ-WK-03-WZigbee 3 Gang tempered glass N&L composite switch Working voltage: 100V-240V~, 50Hz/60Hz (Need Neutral&Live wire) *Working current: Built-in 16A Relay (pure resistive load) *Load type:incandescent lamp 500W/circuit, LED lamp120W/circuit, energy-saving lamp 200W/circuit *Product Material: ABS+PC plastic material *Operating environment: temperature 0 'C~40 'C, relative humidity<95% *Wireless communication: Zigbee3.0/WiFi version (for option)Sample: $7.36 50~200 pcs$7.25 200~1K pcs: $7.2398 Zig-YQ-WK-03-B 399 Zig-YQ-WK-03-G Need Neutral cable Need Neutral cable Need Neutral cable 第 16 页，共 68 页 400Zigbee 3 Gang tempered glass N&L composite switchZig-YQ-WK-03-YZigbee 3 Gang tempered glass N&L composite switch Working voltage: 100V-240V~, 50Hz/60Hz (Need Neutral&Live wire) *Working current: Built-in 16A Relay (pure resistive load) *Load type:incandescent lamp 500W/circuit, LED lamp120W/circuit, energy-saving lamp 200W/circuit *Product Material: ABS+PC plastic material *Operating environment: temperature 0 'C~40 'C, relative humidity<95% *Wireless communication: Zigbee3.0/WiFi version (for option)Sample: $7.36 50~200 pcs$7.25 200~1K pcs: $7.2
Zigbee 4 Gang tempered glass N&L |  | other | 8.43 | [brand:Golden Security, wireless:Zigbee, wireless:WiFi, material:tempered glass, material:pc] | [material:pc, material:glass] | *Wireless communication: Zigbee3.0/WiFi version (for option)Sample: $8.43 ¦ 50~200 pcs$8.25 ¦ 200~1K pcs: $8.21402 Zig-YQ-WK-04-B | Zigbee 4 Gang tempered glass N&L composite switchZig-YQ-WK-04-WZigbee 4 Gang tempered glass N&L composite switch Working voltage: 100V-240V~, 50Hz/60Hz (Need Neutral&Live wire) *Working current: Built-in 16A Relay (pure resistive load) *Load type:incandescent lamp 500W/circuit, LED lamp120W/circuit, energy-saving lamp 200W/circuit *Product Material: ABS+PC plastic material *Operating environment: temperature 0 'C~40 'C, relative humidity<95% *Wireless communication: Zigbee3.0/WiFi version (for option)Sample: $8.43 50~200 pcs$8.25 200~1K pcs: $8.21402 Zig-YQ-WK-04-B 403 Zig-YQ-WK-04-G 404 Zig-YQ-WK-04-Y
Zigbee 4 Gang+1scene button N&L |  | other | 8.43 | [brand:Golden Security, wireless:Zigbee] | [] | Sample: $8.43 ¦ 50~200 pcs$8.25 ¦ 200~1K pcs: $8.21406 Zig-YQ-WK-05-B | Zigbee 4 Gang+1scene button N&L composite switchZig-YQ-WK-05-W Sample: $8.43 50~200 pcs$8.25 200~1K pcs: $8.21406 Zig-YQ-WK-05-B 407 Zig-YQ-WK-05-G 408 Zig-YQ-WK-05-Y
Zigbee 4 Gang+2 scene button N&L |  | other | 8.43 | [brand:Golden Security, wireless:Zigbee] | [] | Sample: $8.43 ¦ 50~200 pcs$8.25 ¦ 200~1K pcs: $8.21410 Zig-YQ-WK-06-B | Zigbee 4 Gang+2 scene button N&L composite switchZig-YQ-WK-06-W Sample: $8.43 50~200 pcs$8.25 200~1K pcs: $8.21410 Zig-YQ-WK-06-B 411 Zig-YQ-WK-06-G 412 Zig-YQ-WK-06-Y
86-EU Zigbee/WiFi Universal smart Wall socket |  | other | 11.5 | [brand:Golden Security, wireless:Zigbee, wireless:WiFi, wireless:Bluetooth/BLE, feature:alexa-built-in] | [color:white, color:black, color:golden] | 7) Gross weight: 200g Sample: $11.5 ¦ 50~200 pcs$9.63 ¦ 200~1K pcs: $9.34414 WiFi-CZ-TypeC-W ¦ Alexa Googel HomeSample: $8.47 ¦ 50~200 pcs$8.27 ¦ 200~1K pcs: $7.99422 Zig-YQ-CL-B | 86-EU Zigbee/WiFi Universal smart Wall socket with Type C+USBZig-CZ-TypeC-W86-EU Zigbee/WiFi Universal smart Wall socket with Type C+USB 1) Input voltage: 100-240VAC 50/60Hz 2) Connection mode: WiFi /Zigbee for option 3) Peak current: 13A 4) Regular Color: White/Black/gold/Gray 5) Product Size: 106*100*55mm 6) Package Size: 300gmm 7) Gross weight: 200g Sample: $11.5 50~200 pcs$9.63 200~1K pcs: $9.34414 WiFi-CZ-TypeC-W 415 Zig-CZ-TypeC-B 416 WiFi-CZ-TypeC-B 417 Zig-CZ-TypeC-G 418 WiFi-CZ-TypeC-G 419 Zig-CZ-TypeC-Y 420 WiFi-CZ-TypeC-Y 421 Zig-YQ-CL-W86-EU Zigbee Digital Curtain Smart Switch 1.Wallswitch; 86*86*35mm 2.white& black&gray&golden 3.AC 100V-240V 60HZ/50HZ 4.600W/Gang 5.Relay switch more stable 6.Tuya&Smart Life APP Alexa Googel HomeSample: $8.47 50~200 pcs$8.27 200~1K pcs: $7.99422 Zig-YQ-CL-B 423 Zig-YQ-CL-G 424 Zig-YQ-CL-Y
86*86-Wall switch BOX86-BOX SIZE:50*84*86mmSample: $0.9 |  | switch / dimmer | 0.9 | [brand:Golden Security] | [] | 86*86-Wall switch BOX86-BOX SIZE:50*84*86mmSample: $0.9 ¦ 50~200 pcs$0.87 ¦ 200~1K pcs: $0.8 | 86*86-Wall switch BOX86-BOX SIZE:50*84*86mmSample: $0.9 50~200 pcs$0.87 200~1K pcs: $0.8
108-Wall switch BOX108-Box SIZE:50*65*108mmSample: $1.5 |  | switch / dimmer | 1.5 | [brand:Golden Security] | [] | 108-Wall switch BOX108-Box SIZE:50*65*108mmSample: $1.5 ¦ 50~200 pcs$1.4 ¦ 200~1K pcs: $1.3 ¦ 427 124-BOX SIZE:108*110*85*52mmSample: $1.5 ¦ 50~200 pcs$1.4 ¦ 200~1K pcs: $1.3 | 108-Wall switch BOX108-Box SIZE:50*65*108mmSample: $1.5 50~200 pcs$1.4 200~1K pcs: $1.3 427 124-BOX SIZE:108*110*85*52mmSample: $1.5 50~200 pcs$1.4 200~1K pcs: $1.3
Smart Switch&Socket&Fan switch&Type | GS-MIG-MIKDIPO5W-WF | other | 45.5 | [brand:Golden Security, material:tempered glass, feature:alexa-built-in] | [material:glass] | ◆Status indication and Power statistics function. Sample: $45.5 ¦ 50~200 pcs$45 ¦ 200~1K pcs: $44.5v ¦ 429 GS-MIG-MKDIP05B-ZigSample: $48 ¦ 50~200 pcs$47 ¦ 200~1K pcs: $46 | Smart Switch&Socket&Fan switch&Type C+USB charger+Air conditioner controlGS-MIG-MIKDIPO5W-WF◆App Control –Control switches via Smart Life or TUYA APP ◆RF Remote control–Turn on/off by 433MHz RF Remote indoors ◆Voice Control –Works perfectly with Amazon Alexa, Google Home ◆Timing–Set scheduled/countdown timers to turn on/off at specified time ◆Share Control– Control your smart home together with your family ◆Smart Scene–Trigger on/off by temperature, humidity etc. ◆High quality crystal tempered glass panel design,never fade. ◆With red and blue LED indicator,very distinguished. ◆Control the switch directly ,No gateway required. ◆Easy to install,Neutral wire required ◆Status indication and Power statistics function. Sample: $45.5 50~200 pcs$45 200~1K pcs: $44.5v 429 GS-MIG-MKDIP05B-ZigSample: $48 50~200 pcs$47 200~1K pcs: $46
Smart Switch&Socket&Fan switch&Light | GS-MKDIP05Dimmer-W | other | 45.5 | [brand:Golden Security, material:tempered glass, feature:alexa-built-in] | [material:glass] | ◆Status indication and Power statistics function. Sample: $45.5 ¦ 50~200 pcs$45 ¦ 200~1K pcs: $44.5 ¦ 431 GS-MKDIP05Dimmer-BSample: $48 ¦ 50~200 pcs$47 ¦ 200~1K pcs: $46 | Smart Switch&Socket&Fan switch&Light dimming+Air conditioner controlGS-MKDIP05Dimmer-W◆App Control –Control switches via Smart Life or TUYA APP ◆RF Remote control–Turn on/off by 433MHz RF Remote indoors ◆Voice Control –Works perfectly with Amazon Alexa, Google Home ◆Timing–Set scheduled/countdown timers to turn on/off at specified time ◆Share Control– Control your smart home together with your family ◆Smart Scene–Trigger on/off by temperature, humidity etc. ◆High quality crystal tempered glass panel design,never fade. ◆With red and blue LED indicator,very distinguished. ◆Control the switch directly ,No gateway required. ◆Easy to install,Neutral wire required ◆Status indication and Power statistics function. Sample: $45.5 50~200 pcs$45 200~1K pcs: $44.5 431 GS-MKDIP05Dimmer-BSample: $48 50~200 pcs$47 200~1K pcs: $46
|  | other |  | [brand:Golden Security] | []
Aluminum alloy frame + flat glass | GS-DME411-WIFI | other | 10.5 | [brand:Golden Security, wireless:Zigbee, wireless:WiFi, wireless:Bluetooth/BLE, material:tempered glass] | [color:white, material:glass] | Packing detail: 100pcs/carton Carton Size: 47*39*21cm ¦ 100pcs for 1/2/3/4gang /carton weight is 17/18/19/20kg Sample: $10.5 ¦ 50~200 pcs$10.4 ¦ 200~1K pcs: $10.3 ¦ (L&N Wires)Sample: $10.78 ¦ 50~200 pcs$10.67 ¦ 200~1K pcs: $10.5 ¦ (No neutral wire)Sample: $14.5 ¦ 50~200 pcs$14.3 ¦ 200~1K pcs: $14.2Only Live cable | Aluminum alloy frame + flat glass 1 gang switchGS-DME411-WIFI (L&N Wires)Input voltage: 100-240VAC (50/60Hz) Networking mode: Zigbee Max Power: 2000W Max Current: 10A Product Size: 86 * 86 * 35mm Service Life: 100000 times Housing Color: white/black/gold Operating Temperature: -20℃ ~ +50℃ Plastic Material: ABS+Single crystal tempered glass panel Fire protection rating: 94-V0 Packing detail: 100pcs/carton Carton Size: 47*39*21cm 100pcs for 1/2/3/4gang /carton weight is 17/18/19/20kg Sample: $10.5 50~200 pcs$10.4 200~1K pcs: $10.3 434GS-DME211-Zigbee (L&N Wires)Sample: $10.78 50~200 pcs$10.67 200~1K pcs: $10.5 435GS-DME231-Zigbee (No neutral wire)Sample: $14.5 50~200 pcs$14.3 200~1K pcs: $14.2Only Live cable
Aluminum alloy frame + flat glass | GS-DME412-WIFI | other | 10.9 | [brand:Golden Security, wireless:WiFi, wireless:Bluetooth/BLE] | [] | (L&N Wires)Sample: $10.9 ¦ 50~200 pcs$10.8 ¦ 200~1K pcs: $10.7 | Aluminum alloy frame + flat glass 2 gang switchGS-DME412-WIFI (L&N Wires)Sample: $10.9 50~200 pcs$10.8 200~1K pcs: $10.7 Need Neutral cable 第 17 页，共 68 页
Aluminum alloy frame + flat glass | GS-DME212-Zigbee | other | 11.3 | [brand:Golden Security, wireless:Zigbee, wireless:Bluetooth/BLE, material:tempered glass] | [color:white, material:glass] | Packing detail: 100pcs/carton Carton Size: 47*39*21cm ¦ 100pcs for 1/2/3/4gang /carton weight is 17/18/19/20kg ¦ Sample: $11.3 ¦ 50~200 pcs$11.2 ¦ 200~1K pcs: $11 ¦ (No neutral wire)Sample: $15.8 ¦ 50~200 pcs$15.7 ¦ 200~1K pcs: $15.6Only Live cable | Aluminum alloy frame + flat glass 2 gang switchGS-DME212-Zigbee (L&N Wires)Input voltage: 100-240VAC (50/60Hz) Networking mode: Zigbee Max Power: 2000W Max Current: 10A Product Size: 86 * 86 * 35mm Service Life: 100000 times Housing Color: white/black/gold Operating Temperature: -20℃ ~ +50℃ Plastic Material: ABS+Single crystal tempered glass panel Fire protection rating: 94-V0 Packing detail: 100pcs/carton Carton Size: 47*39*21cm 100pcs for 1/2/3/4gang /carton weight is 17/18/19/20kg Sample: $11.3 50~200 pcs$11.2 200~1K pcs: $11 438GS-DME232-Zigbee (No neutral wire)Sample: $15.8 50~200 pcs$15.7 200~1K pcs: $15.6Only Live cable
Aluminum alloy frame + flat glass | GS-DME413-WIFI | other | 11.6 | [brand:Golden Security, wireless:Zigbee, wireless:WiFi, wireless:Bluetooth/BLE] | [] | (L&N Wires)Sample: $11.6 ¦ 50~200 pcs$11.5 ¦ 200~1K pcs: $11.3 ¦ (L&N Wires)Sample: $11.8 ¦ 50~200 pcs$11.6 ¦ 200~1K pcs: $11.5 ¦ (No neutral wire)Sample: $17.6 ¦ 50~200 pcs$17.5 ¦ 200~1K pcs: $17.2Only Live cable | Aluminum alloy frame + flat glass 3 gang switchGS-DME413-WIFI (L&N Wires)Sample: $11.6 50~200 pcs$11.5 200~1K pcs: $11.3 440GS-DME213-Zigbee (L&N Wires)Sample: $11.8 50~200 pcs$11.6 200~1K pcs: $11.5 441GS-DME233-Zigbee (No neutral wire)Sample: $17.6 50~200 pcs$17.5 200~1K pcs: $17.2Only Live cable
Aluminum alloy frame + flat glass | GS-DME414-WIFI | other | 11.9 | [brand:Golden Security, wireless:Zigbee, wireless:WiFi] | [] | (L&N Wires)Sample: $11.9 ¦ 50~200 pcs$11.8 ¦ 200~1K pcs: $11.7 ¦ (L&N Wires)Sample: $12.5 ¦ 50~200 pcs$12.3 ¦ 200~1K pcs: $11.9 | Aluminum alloy frame + flat glass 4 gang switchGS-DME414-WIFI (L&N Wires)Sample: $11.9 50~200 pcs$11.8 200~1K pcs: $11.7 443GS-DME214-Zigbee (L&N Wires)Sample: $12.5 50~200 pcs$12.3 200~1K pcs: $11.9
Aluminum alloy frame + flat glass | GS-DME291-ZIGBEE | other | 13.7 | [brand:Golden Security, wireless:Zigbee, wireless:WiFi] | [standard:eu, color:white] | Gross product weight: 218gSample: $13.7 ¦ 50~200 pcs$13.5 ¦ 200~1K pcs: $13.2 ¦ (L&N Wires)Sample: $12.7 ¦ 50~200 pcs$12.5 ¦ 200~1K pcs: $12.2 | Aluminum alloy frame + flat glass Curtain SwitchGS-DME291-ZIGBEE (L&N Wires)Input voltage: 100-240VAC 50/60Hz Connectivity mode: Zigbee Rated power: 150W Regular colour: white/black/gold/Gray Product size: 86 * 86 * 35mm (Europe) Package size: 90*90*50mm Gross product weight: 218gSample: $13.7 50~200 pcs$13.5 200~1K pcs: $13.2 445GS-DME291-WIFI (L&N Wires)Sample: $12.7 50~200 pcs$12.5 200~1K pcs: $12.2
Aluminum alloy frame + flat glass | GS-DME4B1-WIFI | other | 13.7 | [brand:Golden Security, wireless:WiFi] | [standard:eu, color:white] | Gross product weight: 218gSample: $13.7 ¦ 50~200 pcs$13.5 ¦ 200~1K pcs: $13.2 | Aluminum alloy frame + flat glass Dimming switchGS-DME4B1-WIFI (L&N Wires)Input voltage: 100-240VAC 50/60Hz Connectivity mode: WIFI Rated power: 150W Regular colour: white/black/gold/Gray Product size: 86 * 86 * 35mm (Europe) Package size: 90*90*50mm Gross product weight: 218gSample: $13.7 50~200 pcs$13.5 200~1K pcs: $13.2
Aluminum alloy frame + flat glass | GS-DME2AK-20A-Zigbee | other | 12.9 | [brand:Golden Security, wireless:Zigbee, wireless:WiFi, wireless:Bluetooth/BLE] | [standard:eu, color:white] | 7) gross weight: 258gSample: $12.9 ¦ 50~200 pcs$12.8 ¦ 200~1K pcs: $12.7 ¦ (L&N Wires)Sample: $11.9 ¦ 50~200 pcs$11.8 ¦ 200~1K pcs: $11.7 | Aluminum alloy frame + flat glass water heater switchGS-DME2AK-20A-Zigbee (L&N Wires)Zigbee Touch Switch High Power Water Heater (20A) suitable for EU.UK.CN standard 1)Input voltage: 100-240VAC 50/60Hz 2)Connection mode: Zigbee 3)Rated power: 4000W 4)Regular Color: White/Black/Gold/Gray 5)Product Size: 86 * 86 * 35mm (Europe) 6)Package Size: 126*120*61mm 7) gross weight: 258gSample: $12.9 50~200 pcs$12.8 200~1K pcs: $12.7 448GS-DME2AK-20A-WIFI (L&N Wires)Sample: $11.9 50~200 pcs$11.8 200~1K pcs: $11.7 449 Concave switch
Aluminum alloy frame +Concave glass |  | other | 11.7 | [brand:Golden Security, wireless:Zigbee, wireless:Bluetooth/BLE, material:tempered glass] | [color:white, material:glass] | Packing detail: 100pcs/carton Carton Size: 47*39*21cm ¦ 100pcs for 1/2/3/4gang /carton weight is 17/18/19/20kg Sample: $11.7 ¦ 50~200 pcs$11.5 ¦ 200~1K pcs: $11.3 ¦ (No neutral wire)Sample: $15.4 ¦ 50~200 pcs$15.3 ¦ 200~1K pcs: $15.2Only Live cable | Aluminum alloy frame +Concave glass 1 gang switchConcave-DME211-Zigbee (L&N Wires)Input voltage: 100-240VAC (50/60Hz) Networking mode: Zigbee Max Power: 2000W Max Current: 10A Product Size: 86 * 86 * 35mm Service Life: 100000 times Housing Color: white/black/gold Operating Temperature: -20℃ ~ +50℃ Plastic Material: ABS+Single crystal tempered glass panel Fire protection rating: 94-V0 Packing detail: 100pcs/carton Carton Size: 47*39*21cm 100pcs for 1/2/3/4gang /carton weight is 17/18/19/20kg Sample: $11.7 50~200 pcs$11.5 200~1K pcs: $11.3 451Concave-DME231-Zigbee (No neutral wire)Sample: $15.4 50~200 pcs$15.3 200~1K pcs: $15.2Only Live cable
Aluminum alloy frame +Concave glass |  | other | 12.6 | [brand:Golden Security, wireless:Zigbee, wireless:Bluetooth/BLE] | [] | (L&N Wires)Sample: $12.6 ¦ 50~200 pcs$12.5 ¦ 200~1K pcs: $12.4 ¦ (No neutral wire)Sample: $17.2 ¦ 50~200 pcs$16.9 ¦ 200~1K pcs: $16.5Only Live cable | Aluminum alloy frame +Concave glass 2 gang switchConcave-DME212-Zigbee (L&N Wires)Sample: $12.6 50~200 pcs$12.5 200~1K pcs: $12.4 453Concave-DME232-Zigbee (No neutral wire)Sample: $17.2 50~200 pcs$16.9 200~1K pcs: $16.5Only Live cable
Aluminum alloy frame +Concave glass |  | other | 13.2 | [brand:Golden Security, wireless:Zigbee, wireless:Bluetooth/BLE] | [] | (L&N Wires)Sample: $13.2 ¦ 50~200 pcs$13 ¦ 200~1K pcs: $12.9 ¦ (No neutral wire)Sample: $18.9 ¦ 50~200 pcs$18.5 ¦ 200~1K pcs: $18.2Only Live cable | Aluminum alloy frame +Concave glass 3 gang switchConcaveDME213-Zigbee (L&N Wires)Sample: $13.2 50~200 pcs$13 200~1K pcs: $12.9 455Concave-DME233-Zigbee (No neutral wire)Sample: $18.9 50~200 pcs$18.5 200~1K pcs: $18.2Only Live cable
Aluminum alloy frame +Concave glass |  | other | 13.9 | [brand:Golden Security, wireless:Zigbee] | [] | (L&N Wires)Sample: $13.9 ¦ 50~200 pcs$13.8 ¦ 200~1K pcs: $13.7 | Aluminum alloy frame +Concave glass 4 gang switchConcave-DME214-Zigbee (L&N Wires)Sample: $13.9 50~200 pcs$13.8 200~1K pcs: $13.7
458 WS-EU-FLWiFi & RF tuya smart fan speed control and light smart switch 2 in 1. |  | other | 10.3 | [brand:Golden Security, wireless:WiFi, feature:alexa-built-in] | [] | Dimension: Product weight: 0.25kgSample: $10.30 ¦ 50~200 pcs$10.20 ¦ 200~1K pcs: $10.10 | 458 WS-EU-FLWiFi & RF tuya smart fan speed control and light smart switch 2 in 1. - Works with tuya smart/smart life app, alexa voice control - WiFi network: 2.4G b/g/n, 433MHz - Max. Load: 10A (light)/0.7A (fan) - Operate voltage: 100-250VAC - Touch button function: turn on/off fan, high/low speed, and light on/off - Timing on/off setting - Supports multi-people(mobile app) control or single people control the switch - Support multi- control association function Dimension: Product weight: 0.25kgSample: $10.30 50~200 pcs$10.20 200~1K pcs: $10.10 459 QJ series Smart Button Switch (86mm, Asian Wall Box)
Non-Smart universal socketGS-M6X1V-XC BCGS-M6X1V-XC BC non smart TV socket | GS-M6X1V-XC | other | 1.3 | [brand:Golden Security, wireless:Bluetooth/BLE] | [color:white, color:grey, color:golden] | GS-M6X1C6-XC BC cat 6 socketSample : $1.3 ¦ 50~200 pcs: $1.28 ¦ 200~1K pcs: $1.25Black | Non-Smart universal socketGS-M6X1V-XC BCGS-M6X1V-XC BC non smart TV socket GS-M6X1T-XC BC non smart TEL socket GS-M6X1C-XC BC non smart internet socket socket GS-M6X2T-XC BC double TEL socket GS-M6X2C-XC BC double internet socket GS-M6XVT-XC BC TV + TEL socket GS-M6XVC-XC BC TV + INTERNET socket GS-M6XTC-XC BC TEL + INTERNET socket GS-M6X1C6-XC BC cat 6 socketSample : $1.3 50~200 pcs: $1.28 200~1K pcs: $1.25Black Gray Golden White
Non-Smart universal socket with type C chargerGS-M6X2C6-XC BC1, bottom box: standard 86; | GS-M6X2C6-XC | other | 2.92 | [brand:Golden Security] | [color:white, color:black, color:grey, color:golden] | 5, color: gray, black, goldSample : $2.92 ¦ 200~1K pcs: $2.87 | Non-Smart universal socket with type C chargerGS-M6X2C6-XC BC1, bottom box: standard 86; 2, panel size: 86mm*86mm*9.4mm; 3, material: fireproof PC 4, function: information socket 5, color: gray, black, goldSample : $2.92 200~1K pcs: $2.87 Black Gray Golden White Non-Smart Non-Smart 第 18 页，共 68 页
Non-Smart universal socket with type C chargerGS-M6XVC6-XC BC1, bottom box: standard 86; | GS-M6XVC6-XC | switch / dimmer | 2.49 | [brand:Golden Security] | [color:white, color:black, color:grey, color:golden] | 5, color: gray, black, goldSample : $2.49 ¦ 200~1K pcs: $2.43 ¦ White463 GS-M6XTC6-XC BCSample : $2.6 ¦ 200~1K pcs: $2.55 ¦ 5, color: gray, black, goldSample : $2.6 ¦ 200~1K pcs: $2.55 ¦ 465 GS-M6XTS-XC BCSample : $2.6 ¦ 200~1K pcs: $2.55 | Non-Smart universal socket with type C chargerGS-M6XVC6-XC BC1, bottom box: standard 86; 2, panel size: 86mm*86mm*9.4mm; 3, material: fireproof PC 4, function: information socket 5, color: gray, black, goldSample : $2.49 200~1K pcs: $2.43 Black Gray Golden White463 GS-M6XTC6-XC BCSample : $2.6 200~1K pcs: $2.55 464 GS-M6XTG-XC BC1, bottom box: standard 86; 2, panel size: 86mm*86mm*9.4mm; 3, material: fireproof PC 4, function: dimmer switch 5, color: gray, black, goldSample : $2.6 200~1K pcs: $2.55 465 GS-M6XTS-XC BCSample : $2.6 200~1K pcs: $2.55
|  | other |  | [brand:Golden Security] | []
Smart ZigBee Wall Switch -1 gangGS-TYG3-SM-11Z-NL-BlackWorking voltage: 100V-240V~,50Hz/60Hz | GS-TYG3-SM-11Z-NL-BlackWorking | switch / dimmer | 9.29 | [brand:Golden Security, wireless:Zigbee, wireless:WiFi] | [color:white, color:grey, color:golden] | Wireless standard: Zigbee 2.4GHz1-10pcs: $9.29 ¦ 11~99pcs: $9.11 ¦ 100-999pcs: $8.83Black | Smart ZigBee Wall Switch -1 gangGS-TYG3-SM-11Z-NL-BlackWorking voltage: 100V-240V~,50Hz/60Hz Operating current: 10A Max (purely resistive load) Wiring method: zero live wire Load type: incandescent lamp 500W/channel, LED lamp 120W/channel, energy-saving lamp 200W/channel Product material: Fireproof PC shell Dimensions (height*width*thickness):86mm*86mm*38mm Usage environment: temperature 0℃~40℃, relative humidity less than 95% Wireless standard: Wi-Fi IEEE802.11 b/g/n 2.4GHz Security mechanism: WPA-PSK/WPA2-PSK APP platform: Tuya Smart Smart Life Wireless standard: Zigbee 2.4GHz1-10pcs: $9.29 11~99pcs: $9.11 100-999pcs: $8.83Black Gray Golden White468 GS-TYG3-SM-11Z-NL-Gray
GS-TYG3-SM-11Z-NL-Golden | GS-TYG3-SM-11Z-NL-Golden | other |  | [brand:Golden Security] | [color:golden] |  | GS-TYG3-SM-11Z-NL-Golden
GS-TYG3-SM-11Z-NL-White | GS-TYG3-SM-11Z-NL-White | other |  | [brand:Golden Security] | [] |  | GS-TYG3-SM-11Z-NL-White
GS-TYG3-SM-11Z-Live-Black | GS-TYG3-SM-11Z-Live-Black | other | 9.76 | [brand:Golden Security] | [color:white, color:grey, color:golden] | 1-10pcs: $9.76 ¦ 11~99pcs: $9.68 ¦ 100-999pcs: $9.5Black | GS-TYG3-SM-11Z-Live-Black 1-10pcs: $9.76 11~99pcs: $9.68 100-999pcs: $9.5Black Gray Golden White472 GS-TYG3-SM-11Z-Live-Gray
GS-TYG3-SM-11Z-Live-Golden | GS-TYG3-SM-11Z-Live-Golden | other |  | [brand:Golden Security] | [color:golden] |  | GS-TYG3-SM-11Z-Live-Golden
GS-TYG3-SM-11Z-Live-White | GS-TYG3-SM-11Z-Live-White | other |  | [brand:Golden Security] | [] |  | GS-TYG3-SM-11Z-Live-White
Smart ZigBee Wall Switch -2 gangGS-TYG3-SM-21Z-NL-Black | GS-TYG3-SM-21Z-NL-Black | switch / dimmer | 10.19 | [brand:Golden Security, wireless:Zigbee] | [color:white, color:grey, color:golden] | 1-10pcs: $10.19 ¦ 11~99pcs: $9.99 ¦ 100-999pcs: $9.68Black | Smart ZigBee Wall Switch -2 gangGS-TYG3-SM-21Z-NL-Black 1-10pcs: $10.19 11~99pcs: $9.99 100-999pcs: $9.68Black Gray Golden White476 GS-TYG3-SM-21Z-NL-Gray
GS-TYG3-SM-21Z-NL-Golden | GS-TYG3-SM-21Z-NL-Golden | other |  | [brand:Golden Security] | [color:golden] |  | GS-TYG3-SM-21Z-NL-Golden
GS-TYG3-SM-21Z-NL-White | GS-TYG3-SM-21Z-NL-White | other |  | [brand:Golden Security] | [] |  | GS-TYG3-SM-21Z-NL-White
GS-TYG3-SM-21Z-Live-Black | GS-TYG3-SM-21Z-Live-Black | other | 10.95 | [brand:Golden Security] | [color:white, color:grey, color:golden] | 1-10pcs: $10.95 ¦ 11~99pcs: $10.76 ¦ 100-999pcs: $10.35Black | GS-TYG3-SM-21Z-Live-Black 1-10pcs: $10.95 11~99pcs: $10.76 100-999pcs: $10.35Black Gray Golden White480 GS-TYG3-SM-21Z-Live-Gray
GS-TYG3-SM-21Z-Live-Golden | GS-TYG3-SM-21Z-Live-Golden | other |  | [brand:Golden Security] | [color:golden] |  | GS-TYG3-SM-21Z-Live-Golden
GS-TYG3-SM-21Z-Live-White | GS-TYG3-SM-21Z-Live-White | other |  | [brand:Golden Security] | [] |  | GS-TYG3-SM-21Z-Live-White
Smart ZigBee Wall Switch -3 gangGS-TYG3-SM-31Z-NL-Black | GS-TYG3-SM-31Z-NL-Black | switch / dimmer | 11.08 | [brand:Golden Security, wireless:Zigbee] | [color:white, color:grey, color:golden] | 1-10pcs: $11.08 ¦ 11~99pcs: $10.86 ¦ 100-999pcs: $10.53Black | Smart ZigBee Wall Switch -3 gangGS-TYG3-SM-31Z-NL-Black 1-10pcs: $11.08 11~99pcs: $10.86 100-999pcs: $10.53Black Gray Golden White484 GS-TYG3-SM-31Z-NL-Gray
GS-TYG3-SM-31Z-NL-Golden | GS-TYG3-SM-31Z-NL-Golden | other |  | [brand:Golden Security] | [color:golden] |  | GS-TYG3-SM-31Z-NL-Golden
GS-TYG3-SM-31Z-NL-White | GS-TYG3-SM-31Z-NL-White | other |  | [brand:Golden Security] | [] |  | GS-TYG3-SM-31Z-NL-White
GS-TYG3-SM-31Z-Live-Black | GS-TYG3-SM-31Z-Live-Black | other | 12.46 | [brand:Golden Security] | [color:white, color:grey, color:golden] | 1-10pcs: $12.46 ¦ 11~99pcs: $12.3 ¦ 100-999pcs: $12.1Black | GS-TYG3-SM-31Z-Live-Black 1-10pcs: $12.46 11~99pcs: $12.3 100-999pcs: $12.1Black Gray Golden White488 GS-TYG3-SM-31Z-Live-Gray
GS-TYG3-SM-31Z-Live-Golden | GS-TYG3-SM-31Z-Live-Golden | other |  | [brand:Golden Security] | [color:golden] |  | GS-TYG3-SM-31Z-Live-Golden
GS-TYG3-SM-31Z-Live-White | GS-TYG3-SM-31Z-Live-White | other |  | [brand:Golden Security] | [] |  | GS-TYG3-SM-31Z-Live-White
Smart ZigBee Wall Switch -4 gangGS-TYG3-SM-41Z-NL-Black | GS-TYG3-SM-41Z-NL-Black | switch / dimmer | 11.97 | [brand:Golden Security, wireless:Zigbee] | [color:white, color:grey, color:golden] | 1-10pcs: $11.97 ¦ 11~99pcs: $11.73 ¦ 100-999pcs: $11.38Black | Smart ZigBee Wall Switch -4 gangGS-TYG3-SM-41Z-NL-Black 1-10pcs: $11.97 11~99pcs: $11.73 100-999pcs: $11.38Black Gray Golden White492 GS-TYG3-SM-41Z-NL-Gray
GS-TYG3-SM-41Z-NL-Golden | GS-TYG3-SM-41Z-NL-Golden | other |  | [brand:Golden Security] | [color:golden] |  | GS-TYG3-SM-41Z-NL-Golden
GS-TYG3-SM-41Z-NL-White | GS-TYG3-SM-41Z-NL-White | other |  | [brand:Golden Security] | [] |  | GS-TYG3-SM-41Z-NL-White
Smart ZigBee Wall Switch (4-gang switch+2 | GS-TYG3-SM-61Z-NL-Black | switch / dimmer | 14.6 | [brand:Golden Security, wireless:Zigbee] | [color:white, color:grey, color:golden] | 1-10pcs: $14.60 ¦ 11~99pcs: $14.00 ¦ 100-999pcs: $13.50Black | Smart ZigBee Wall Switch (4-gang switch+2 Scene Switch)GS-TYG3-SM-61Z-NL-Black 1-10pcs: $14.60 11~99pcs: $14.00 100-999pcs: $13.50Black Gray Golden White496 GS-TYG3-SM-61Z-NL-Gray
GS-TYG3-SM-61Z-NL-Golden | GS-TYG3-SM-61Z-NL-Golden | other |  | [brand:Golden Security] | [color:golden] |  | GS-TYG3-SM-61Z-NL-Golden
GS-TYG3-SM-61Z-NL-White | GS-TYG3-SM-61Z-NL-White | other |  | [brand:Golden Security] | [] |  | GS-TYG3-SM-61Z-NL-White
Card Switch(Plug in the card to draw power)GS-G3-GP-ZIGBEE1.Working voltage: 220V | GS-G3-GP-ZIGBEE1 | other | 11.95 | [brand:Golden Security, wireless:Zigbee, material:tempered glass] | [color:black, material:glass] | 7.Panel color: black1-10pcs: $11.95 ¦ 11~99pcs: $11.8 ¦ 100-999pcs: $11.7Hotel-PC | Card Switch(Plug in the card to draw power)GS-G3-GP-ZIGBEE1.Working voltage: 220V 2.Installation method: 86 bottom box installation 3.Overall size:140mm*246mm 4.Frame material: zinc alloy 5.Border color: silver 6.Panel material: tempered glass 7.Panel color: black1-10pcs: $11.95 11~99pcs: $11.8 100-999pcs: $11.7Hotel-PC
Hotel doorplateGS-MP80-C2461-10pcs: $15.5 | GS-MP80-C2461-10pcs | other | 15.5 | [brand:Golden Security] | [] | Hotel doorplateGS-MP80-C2461-10pcs: $15.5 ¦ 11~99pcs: $15.2 ¦ 100-999pcs: $14.9Hotel | Hotel doorplateGS-MP80-C2461-10pcs: $15.5 11~99pcs: $15.2 100-999pcs: $14.9Hotel
Hotel doorplate/switchGS-MP80-C86-D | GS-MP80-C86-D | other | 9.6 | [brand:Golden Security] | [] | 1-10pcs: $9.60 ¦ 11~99pcs: $9.00 ¦ 100-999pcs: $8.60Doorplate ¦ 503 GS-MP80-721-10pcs: $27.00 ¦ 11~99pcs: $26.00 ¦ 100-999pcs: $25.00Hotel | Hotel doorplate/switchGS-MP80-C86-D 1-10pcs: $9.60 11~99pcs: $9.00 100-999pcs: $8.60Doorplate 502 GS-MP80-C86-S 2 button switch 503 GS-MP80-721-10pcs: $27.00 11~99pcs: $26.00 100-999pcs: $25.00Hotel
Wired doorbellGS-ML1-10pcs: $3.5 | GS-ML1-10pcs | other | 3.5 | [brand:Golden Security] | [] | Wired doorbellGS-ML1-10pcs: $3.5 ¦ 11~99pcs: $3.2 ¦ 100-999pcs: $2.802.4.0856 | Wired doorbellGS-ML1-10pcs: $3.5 11~99pcs: $3.2 100-999pcs: $2.802.4.0856
4-way zigbee scene stickerZig-Q05 Create various smart scenes linkage to any tuya smart devices you like. |  | other | 12 | [brand:Golden Security, wireless:Zigbee, wireless:Bluetooth/BLE] | [color:white, color:black, color:grey] | 3 modes: Single click, double click, long pressSample : $12 ¦ 50~200 pcs: $11 ¦ 200~1K pcs: $10.5 | 4-way zigbee scene stickerZig-Q05 Create various smart scenes linkage to any tuya smart devices you like. 4-way zigbee scene stick switch at will 12 scene modes can be associated Battery CR2430 power supply black/gray Long press the scene switch to turn off all your lights before sleeping. 3 modes: Single click, double click, long pressSample : $12 50~200 pcs: $11 200~1K pcs: $10.5 Working voltage: 220V Installation box: 86*86mm wall box Panel size: 100*380*15mm Panel material:Stainless steel brushed Color: Grey Room number backlight: LED white light No disturb backlight: LED red light Clean backlight: LED green light Check in backlight: LED blue light 第 19 页，共 68 页
Zigbee 4-way zigbee scene stickerZig-Q06 Create various smart scenes linkage to any tuya smart devices you like. |  | other | 7.9 | [brand:Golden Security, wireless:Zigbee, wireless:Bluetooth/BLE] | [color:black] | 4 modes: Single click, double click, long pressSample : $7.9 ¦ 50~200 pcs: $7.8 ¦ 200~1K pcs: $7.6 | Zigbee 4-way zigbee scene stickerZig-Q06 Create various smart scenes linkage to any tuya smart devices you like. 4-way zigbee scene stick switch at will 12 scene modes can be associated Battery CR2430 power supply black/gray Long press the scene switch to turn off all your lights before sleeping. 4 modes: Single click, double click, long pressSample : $7.9 50~200 pcs: $7.8 200~1K pcs: $7.6
|  | other |  | [brand:Golden Security] | []
|  | other |  | [brand:Golden Security] | []
|  | other |  | [brand:Golden Security] | []
Smart ZigBee Wall Switch | GS-TYB2-SM-11Z-WWorking | switch / dimmer | 10.17 | [brand:Golden Security, wireless:Zigbee, wireless:WiFi] | [color:white, color:grey, color:golden] | Wireless standard: Zigbee 2.4GHz1-10pcs: $10.17 ¦ 11~99pcs: $10.00 ¦ 100-999pcs: $9.97Black | Smart ZigBee Wall Switch 1 gang (L&N wires)GS-TYB2-SM-11Z-WWorking voltage: 100V-240V~, 50Hz/60Hz Working current: 10A Max (pure resistive load) Wiring method: neutral and live wire Load type: incandescent lamp 500W/channel, LED lamp 120W/channel, energy- saving lamp 200W/channel Product material: fireproof PC shell Dimensions (height*width*thickness): 86mm*86mm*40mm Use environment: temperature 0℃~40℃, relative humidity less than 95% Wireless standard: Wi-Fi IEEE802.11 b/g/n 2.4GHz Security mechanism: WPA-PSK/WPA2-PSK APP platform: Tuya Smart Smart Life Wireless standard: Zigbee 2.4GHz1-10pcs: $10.17 11~99pcs: $10.00 100-999pcs: $9.97Black Gray Golden White511 GS-TYB2-SM-11Z-g 512 GS-TYB2-SM-11Z-G 513 GS-TYB2-SM-11Z-B
Smart ZigBee Wall Switch - | GS-TYB2-SM-21Z-W | switch / dimmer | 10.71 | [brand:Golden Security, wireless:Zigbee] | [color:white, color:grey, color:golden] | 1-10pcs: $10.71 ¦ 11~99pcs: $10.50 ¦ 100-999pcs: $10.40Black | Smart ZigBee Wall Switch - 2 gang (L&N wires)GS-TYB2-SM-21Z-W 1-10pcs: $10.71 11~99pcs: $10.50 100-999pcs: $10.40Black Gray Golden White515 GS-TYB2-SM-21Z-g 516 GS-TYB2-SM-21Z-G 517 GS-TYB2-SM-21Z-B
Smart ZigBee Wall Switch - | GS-TYB2-SM-31Z-W | switch / dimmer | 10.89 | [brand:Golden Security, wireless:Zigbee] | [color:white, color:grey, color:golden] | 1-10pcs: $10.89 ¦ 11~99pcs: $10.68 ¦ 100-999pcs: $10.57Black | Smart ZigBee Wall Switch - 3 gang (L&N wires)GS-TYB2-SM-31Z-W 1-10pcs: $10.89 11~99pcs: $10.68 100-999pcs: $10.57Black Gray Golden White519 GS-TYB2-SM-31Z-g 520 GS-TYB2-SM-31Z-G 521 GS-TYB2-SM-31Z-B
Smart Zigbee One-way curtain Switch (L&N | GS-TYB2-SM-1CTZ-W | other | 10.9 | [brand:Golden Security, wireless:Zigbee, wireless:WiFi] | [color:white, color:grey, color:golden] | Wireless standard: Zigbee 2.4GHz1-10pcs: $10.90 ¦ 11~99pcs: $10.80 ¦ 100-999pcs: $10.70Black | Smart Zigbee One-way curtain Switch (L&N wires)GS-TYB2-SM-1CTZ-W Working voltage: 100V-240V~,50Hz/60Hz Operating current: 2A Max (pure resistive load) Wiring method: N&L wire Load type: Curtain motor within 400W Product material: Fireproof PC shell Dimensions (height*width*thickness):86mm*86mm*40mm Usage environment: temperature 0℃~40℃, relative humidity less than 95% Wireless standard: Wi-Fi IEEE802.11 b/g/n 2.4GHz Security mechanism: WPA-PSK/WPA2-PSK APP platform: Tuya Smart Smart Life Wireless standard: Zigbee 2.4GHz1-10pcs: $10.90 11~99pcs: $10.80 100-999pcs: $10.70Black Gray Golden White523 GS-TYB2-SM-1CTZ-g 524 GS-TYB2-SM-1CTZ-G 525 GS-TYB2-SM-1CTZ-B
Smart Zigbee One-Channel dimming | GS-TYB2-SM-1DMZ-WWorking | other | 10.9 | [brand:Golden Security, wireless:Zigbee, wireless:Bluetooth/BLE] | [color:white, color:grey, color:golden] | relative humidity less than 95%1-10pcs: $10.90 ¦ 11~99pcs: $10.80 ¦ 100-999pcs: $10.70Black | Smart Zigbee One-Channel dimming Switch (L&N wires)GS-TYB2-SM-1DMZ-WWorking voltage: 100V-240V~,50Hz/60Hz Operating current: 2A Max Wiring method: zero live wire Load : Dimmable lamps within 400W Product material: Fireproof PC shell Dimensions :86mm*86mm*40mm Usage environment: 0℃~40℃, relative humidity less than 95%1-10pcs: $10.90 11~99pcs: $10.80 100-999pcs: $10.70Black Gray Golden White527 GS-TYB2-SM-1DMZ-g 528 GS-TYB2-SM-1DMZ-G 529 GS-TYB2-SM-1DMZ-B
|  | other |  | [brand:Golden Security] | []
Smart ZigBee Wall Switch -1 gang (L wire)GS-TYB2-SFM-11Z-W | GS-TYB2-SFM-11Z-W | switch / dimmer | 11.17 | [brand:Golden Security, wireless:Zigbee, wireless:WiFi] | [color:white, color:grey, color:golden] | Wireless standard: Zigbee 2.4GHz1-10pcs: $11.17 ¦ 11~99pcs: $11.00 ¦ 100-999pcs: $10.97Black | Smart ZigBee Wall Switch -1 gang (L wire)GS-TYB2-SFM-11Z-W Working voltage: 100V-240V~, 50Hz/60Hz Working current: 10A Max (pure resistive load) Wiring method: Live wire or Live wire and Neutral wire Load type: incandescent lamp 500W/channel, LED lamp 120W/channel, energy- saving lamp 200W/channel Product material: fireproof PC shell Dimensions (height*width*thickness): 86mm*86mm*40mm Use environment: temperature 0℃~40℃, relative humidity less than 95% Wireless standard: Wi-Fi IEEE802.11 b/g/n 2.4GHz Security mechanism: WPA-PSK/WPA2-PSK APP platform: Tuya Smart Smart Life Wireless standard: Zigbee 2.4GHz1-10pcs: $11.17 11~99pcs: $11.00 100-999pcs: $10.97Black Gray Golden White532 GS-TYB2-SFM-11Z-g 533 GS-TYB2-SFM-11Z-G 534 GS-TYB2-SFM-11Z-B
Smart ZigBee Wall Switch -2 gang (L wire)GS-TYB2-SFM-21Z-W | GS-TYB2-SFM-21Z-W | switch / dimmer | 11.71 | [brand:Golden Security, wireless:Zigbee] | [color:white, color:black, color:grey, color:golden] | 1-10pcs: $11.71 ¦ 11~99pcs: $11.50 ¦ 100-999pcs: $11.40536 GS-TYB2-SFM-21Z-g | Smart ZigBee Wall Switch -2 gang (L wire)GS-TYB2-SFM-21Z-W 1-10pcs: $11.71 11~99pcs: $11.50 100-999pcs: $11.40536 GS-TYB2-SFM-21Z-g Black Gray Golden White537 GS-TYB2-SFM-21Z-G 538 GS-TYB2-SFM-21Z-B White color Black color Grey color Gold color 第 20 页，共 68 页
Smart ZigBee Wall Switch -3 gang (L & N wires)GS-TYB2-SFM-31Z-WWorking voltage: 100V-240V~, 50Hz/60Hz | GS-TYB2-SFM-31Z-WWorking | switch / dimmer | 11.89 | [brand:Golden Security, wireless:Zigbee, wireless:WiFi, wireless:Bluetooth/BLE] | [color:white, color:grey, color:golden] | 1-10pcs: $11.89 ¦ 11~99pcs: $11.68 ¦ 100-999pcs: $11.57Black | Smart ZigBee Wall Switch -3 gang (L & N wires)GS-TYB2-SFM-31Z-WWorking voltage: 100V-240V~, 50Hz/60Hz Working current: 10A Max (pure resistive load) Wiring method: Live wire or Live wire and Neutral wire Load type: incandescent lamp 500W/channel, LED lamp 120W/channel, energy- saving lamp 200W/channel Product material: fireproof PC shell Dimensions (height*width*thickness): 86mm*86mm*40mm Use environment: temperature 0℃~40℃, relative humidity less than 95% Wireless standard: Wi-Fi IEEE802.11 b/g/n 2.4GHz Security mechanism: WPA-PSK/WPA2-PSK APP platform: Tuya Smart Smart Life Wireless standard: Zigbee 2.4GHz 1-10pcs: $11.89 11~99pcs: $11.68 100-999pcs: $11.57Black Gray Golden White540 GS-TYB2-SFM-31Z-g 541 GS-TYB2-SFM-31Z-G 542 GS-TYB2-SFM-31Z-B 第 21 页，共 68 页 Shenzhen Golden Security Technology CO.,Ltd Add: 6th Floor, Unit 1, Building 1, Kailifang Plaza, Lianrun Road, Taoyuan Community, Dalang Street, Longhua District, Shenzhen Attns: Lilian Huang ¦ T: +86 189 4879 4227 ¦ E: lilian@cameralarms.com ¦ W: https://alarm-camera.en.alibaba.com No. Picture Model FeaturesPrice (EXW)Compatible devices Smart Switch Module (WiFi & ZigBee for option)
WIFI smart switchGS-101Input voltage: 90-250V AC 50/60HZ | GS-101Input | other | 3.5 | [brand:Golden Security, wireless:WiFi] | [] | FCL weight: 11.5kg FCL size: 38*22*30cm 200 packsSample: $3.50 ¦ 50~100pcs: $3.40 ¦ 101~200 pcs: $3.30 ¦ 200~1K pcs: $3.20Single weight: 54g | WIFI smart switchGS-101Input voltage: 90-250V AC 50/60HZ Maximum power: 2200W/10A Single weight: 51g Product size: 9.1*4.2*2.5cm FCL weight: 11.5kg FCL size: 38*22*30cm 200 packsSample: $3.50 50~100pcs: $3.40 101~200 pcs: $3.30 200~1K pcs: $3.20Single weight: 54g Size: 5.9*5.3*2.8cm FCL weight: 17.2kg FCL size: 36.5*28*28.5cm 300 packs
6 gang Smart home switch module | GS-RCU-6-In-WiFI6 | other | 23.5 | [brand:Golden Security, wireless:Zigbee, wireless:WiFi] | [] | 4、Supports traditional warping switchSample: $23.5 ¦ 50~500pcs: $22.8 ¦ 501~1K pcs: $22.5 | 6 gang Smart home switch module (Built-in Antenna) GS-RCU-6-In-WiFI6 gang Smart home networkswitch module(Built-in Antenna) 1、485 switch supported 2、Support weak current switch 3、Supports traditional reset switches 4、Supports traditional warping switchSample: $23.5 50~500pcs: $22.8 501~1K pcs: $22.5 273 GS-RCU-6-In-Zigbee
6 gang Smart home switch module | GS-RCU-6-Out-WiFI | other | 24.9 | [brand:Golden Security, wireless:Zigbee, wireless:WiFi] | [] | Sample: $24.9 ¦ 50~500pcs: $24.6 ¦ 501~1K pcs: $24.3 | 6 gang Smart home switch module (External Antenna) GS-RCU-6-Out-WiFI Sample: $24.9 50~500pcs: $24.6 501~1K pcs: $24.3 275 GS-RCU-6-Out-Zigbee
16 gang Smart home networkswitch module | GS-RCU-16-In-WiFI16 | other | 81.5 | [brand:Golden Security, wireless:Zigbee, wireless:WiFi, wireless:Matter] | [] | 4、Rail installationWiFi/ ZigbeeSample: $81.5 ¦ 50~500pcs: $79.5 ¦ 501~1K pcs: $78.9 ¦ Sample: $81.5 ¦ 50~500pcs: $79.5 ¦ 501~1K pcs: $78.9 | 16 gang Smart home networkswitch module (Built-in Antenna) GS-RCU-16-In-WiFI16 gang Smart home networkswitch module(Built-in Antenna) 1、4-Way 50A Relay 2、12-Way 16A Relay 3、3-way Motor Control 4、Rail installationWiFi/ ZigbeeSample: $81.5 50~500pcs: $79.5 501~1K pcs: $78.9 GS-RCU-16-In-Zigbee 16 gang Smart home networkswitch module (External Antenna) GS-RCU-16-Out-WiFI Sample: $81.5 50~500pcs: $79.5 501~1K pcs: $78.9 275 GS-RCU-16-Out-Zigbee Matter 1/2/3CH Switch Module
1CH Matter Switch ModuleW-MTS011CH Matter Switch Module |  | other | 5.94 | [brand:Golden Security, wireless:Matter] | [] | Max.load:LED 300W 16ASample: $5.94 ¦ 50~500pcs: $5.84 ¦ 501~1K pcs: $5.64Product size: 43*39.2*22.3mm | 1CH Matter Switch ModuleW-MTS011CH Matter Switch Module Voltage:AC100-240V 50/60Hz Max.load:LED 300W 16ASample: $5.94 50~500pcs: $5.84 501~1K pcs: $5.64Product size: 43*39.2*22.3mm Packing weight: 42g Packing size: 56*45*30mm Full box packaging size: 295: 245*270mm Weight: 10KG Packing quantity: 200 pieces
2CH Matter Switch ModuleW-MTS022CH Matter Switch Module |  | other | 6.87 | [brand:Golden Security, wireless:Matter] | [] | Max.load:LED2x150W 2x5ASample: $6.87 ¦ 50~500pcs: $6.77 ¦ 501~1K pcs: $6.57Product size: 43*39.2*22.3mm | 2CH Matter Switch ModuleW-MTS022CH Matter Switch Module Voltage:AC100-240V 50/60Hz Max.load:LED2x150W 2x5ASample: $6.87 50~500pcs: $6.77 501~1K pcs: $6.57Product size: 43*39.2*22.3mm Packing weight: 42g Packing size: 56*45*30mm Full box packaging size: 295: 245*270mm Weight: 10KG Packing quantity: 200 pieces
3CH Matter Switch ModuleW-MTS033CH Matter Switch Module |  | other | 8.36 | [brand:Golden Security, wireless:Matter] | [] | Max.load :LED 3x150W 3x3.3ASample: $8.36 ¦ 50~500pcs: $8.26 ¦ 501~1K pcs: $8.06Product size: 43*39.2*22.3mm | 3CH Matter Switch ModuleW-MTS033CH Matter Switch Module Voltage:AC100-240V 50/60Hz Max.load :LED 3x150W 3x3.3ASample: $8.36 50~500pcs: $8.26 501~1K pcs: $8.06Product size: 43*39.2*22.3mm Packing weight: 42g Packing size: 56*45*30mm Full box packaging size: 295: 245*270mm Weight: 10KG Packing quantity: 200 pieces
1CH Matter Switch ModuleV-MTS011CH Matter Switch Module |  | other | 6.31 | [brand:Golden Security, wireless:Matter] | [] | Max.load:LED 300W 16ASample: $6.31 ¦ 50~500pcs: $6.21 ¦ 501~1K pcs: $6.01Product size: 43*39.2*22.3mm | 1CH Matter Switch ModuleV-MTS011CH Matter Switch Module Voltage:AC100-240V 50/60Hz Max.load:LED 300W 16ASample: $6.31 50~500pcs: $6.21 501~1K pcs: $6.01Product size: 43*39.2*22.3mm Packing weight: 42g Packing size: 56*45*30mm Full box packaging size: 295: 245*270mm Weight: 10KG Packing quantity: 200 pieces
2CH Matter Switch ModuleV-MTS022CH Matter Switch Module |  | other | 7.24 | [brand:Golden Security, wireless:Matter] | [] | Max.load:LED 2*150W 2*5ASample: $7.24 ¦ 50~500pcs: $7.14 ¦ 501~1K pcs: $6.94Product size: 43*39.2*22.3mm | 2CH Matter Switch ModuleV-MTS022CH Matter Switch Module Voltage:AC100-240V 50/60Hz Max.load:LED 2*150W 2*5ASample: $7.24 50~500pcs: $7.14 501~1K pcs: $6.94Product size: 43*39.2*22.3mm Packing weight: 42g Packing size: 56*45*30mm Full box packaging size: 295: 245*270mm Weight: 10KG Packing quantity: 200 pieces
3CH Matter Switch ModuleV-MTS03Voltage:AC100-240V 50/60Hz |  | other | 8.73 | [brand:Golden Security, wireless:WiFi, wireless:Bluetooth/BLE, wireless:Matter] | [] | Max.load:LED 3*150W 3*3.3ASample: $8.73 ¦ 50~500pcs: $8.63 ¦ 501~1K pcs: $8.43Product size: 43*39.2*22.3mm | 3CH Matter Switch ModuleV-MTS03Voltage:AC100-240V 50/60Hz Max.load:LED 3*150W 3*3.3ASample: $8.73 50~500pcs: $8.63 501~1K pcs: $8.43Product size: 43*39.2*22.3mm Packing weight: 42g Packing size: 56*45*30mm Full box packaging size: 295: 245*270mm Weight: 10KG Packing quantity: 200 pieces WIFI+BLE Mini Dry contact Switch Module
WiFi+BLE mini dry contact | GS-WMS01DCWiFi | other | 4.6 | [brand:Golden Security, wireless:WiFi, wireless:Bluetooth/BLE] | [] | WiFi:2.4GHz IEEE802.11b/g/nSample: $4.6 ¦ 50~500pcs: $4.5 ¦ 501~1K pcs: $4.4Product size: 43*39.2*22.3mm | WiFi+BLE mini dry contact N&L 1 Gang switchGS-WMS01DCWiFi+BLE mini dry contact N&L 1 Gang switch Voltage:AC100-240V 50/60Hz Max load: LED 150W 5A WiFi:2.4GHz IEEE802.11b/g/nSample: $4.6 50~500pcs: $4.5 501~1K pcs: $4.4Product size: 43*39.2*22.3mm Packing weight: 42g Packing size: 56*45*30mm Full box packaging size: 295: 245*270mm Weight: 10KG Packing quantity: 200 pieces WiFi+BLE mini N&L 1/2/3/4 Gang switch
WiFi+BLE mini N&L | GS-WMS01 | other | 4.3 | [brand:Golden Security, wireless:WiFi, wireless:Bluetooth/BLE] | [] | WiFi: 2.4GHz IEEE 802.11bg/nSample: $4.3 ¦ 50~500pcs: $4.2 ¦ 501~1K pcs: $4.1Product size: 43*39.2*22.3mm ¦ 280 GS-WMS02Sample: $5.6 ¦ 50~500pcs: $5.5 ¦ 501~1K pcs: $5.4 ¦ 281 GS-WMS03Sample: $7.8 ¦ 50~500pcs: $7.7 ¦ 501~1K pcs: $7.6 ¦ 282 GS-WMS04Sample: $9.1 ¦ 50~500pcs: $9.0 ¦ 501~1K pcs: $8.9 | WiFi+BLE mini N&L 1/2/3/4 Gang switchGS-WMS01 WiFi+BLE mini 10A N&L 1/2/3/4 Gang switch Working voltage: AC100-240V 50/60Hz Maximum load: 1 channel: LED250W10A 2 channel: LED 2x150W 2x5A 3 channel: LED 3x150W 3x3.3A 4 channel: LED 4x150W 4x2.5A WiFi: 2.4GHz IEEE 802.11bg/nSample: $4.3 50~500pcs: $4.2 501~1K pcs: $4.1Product size: 43*39.2*22.3mm Packing weight: 42g Packing size: 56*45*30mm Full box packaging size: 295: 245*270mm Weight: 10KG Packing quantity: 200 pieces 280 GS-WMS02Sample: $5.6 50~500pcs: $5.5 501~1K pcs: $5.4 281 GS-WMS03Sample: $7.8 50~500pcs: $7.7 501~1K pcs: $7.6 282 GS-WMS04Sample: $9.1 50~500pcs: $9.0 501~1K pcs: $8.9 WIFI+BLE+ Mini 1CH/1CH+RF/2CH Curtain Switch Module
WiFi+BLE mini version curtain switchGS-WMC01 | GS-WMC01 | other | 6.5 | [brand:Golden Security, wireless:Zigbee, wireless:WiFi, wireless:Bluetooth/BLE] | [] | WiFi: 2.4GHz IEEE 802.11bg/nSample: $6.5 ¦ 50~500pcs: $6.4 ¦ 501~1K pcs: $6.3 | WiFi+BLE mini version curtain switchGS-WMC01 WiFi+BLE mini version curtain switch 1CHWiFi+BLE mini version curtain switch Working voltage: AC100-240V 50/60Hz Maximum load: 1 channel: 3A 2 channels: 2x3A WiFi: 2.4GHz IEEE 802.11bg/nSample: $6.5 50~500pcs: $6.4 501~1K pcs: $6.3 The Highlights of 6 Channel Power Controller 1. Smart Connectivity The 6 channel power controllerpower controller support Wi-Fi or Zigbee network 2. Professional Motor Control (1)Supports 3-way motor control for doors, windows, and more. (2)6-Channel 16A Relays – Independently control lighting or high-power devices with stability. 3. Universal Switch Support The 6 channel power controller works with 485 communication, reset, toggle, and low- voltage switches. 4. Hotel RCU hosting features The 6 channel power controller supports to unplug and turn off the power and lock the external input keys of K1-16Card-Perform the welcome scenario to unlock the key panel 第 22 页，共 68 页
WiFi+BLE mini version curtain switchGS-WMC01RF | GS-WMC01RF | other | 7.92 | [brand:Golden Security, wireless:WiFi, wireless:Bluetooth/BLE] | [] | WiFi: 2.4GHz IEEE 802.11bg/nSample: $7.92 ¦ 50~500pcs: $7.8 ¦ 501~1K pcs: $7.7 ¦ switch 2CHSample: $9.8 ¦ 50~500pcs: $9.7 ¦ 501~1K pcs: $9.6 | WiFi+BLE mini version curtain switchGS-WMC01RF WiFi+BLE mini version curtain switch 1CH +RFWiFi+BLE mini version curtain switch Working voltage: AC100-240V 50/60Hz Maximum load: 1 channel: 3A 2 channels: 2x3A WiFi: 2.4GHz IEEE 802.11bg/nSample: $7.92 50~500pcs: $7.8 501~1K pcs: $7.7 289GS-WMC02 WiFi+BLE mini version curtain switch 2CHSample: $9.8 50~500pcs: $9.7 501~1K pcs: $9.6 WIFI+BLE Mini N&L 1/2/3/4 Gang switch with Power metering function
WIFI+BLE Mini 16A N&L 1/2/3/4 Gang | GS-WMS016-16A2 | switch / dimmer | 5.28 | [brand:Golden Security, wireless:WiFi, wireless:Bluetooth/BLE] | [] | 1 channel: LED 300W 16A without power metering functionSample: $5.28 ¦ 50~500pcs: $5.1 ¦ 501~1K pcs: $4.9 ¦ 1 channel: LED 300W 16A with power metering functionSample: $6.5 ¦ 50~500pcs: $6.4 ¦ 501~1K pcs: $6.3 ¦ MOQ:10pcsWorking voltage: AC100-240V 50/60Hz ¦ 2 channel: LED 2x150W 2x5A with power metering functionSample: $7.9 ¦ 50~500pcs: $7.8 ¦ 501~1K pcs: $7.6 ¦ MOQ:500pcsWorking voltage: AC100-240V 50/60Hz ¦ 3 channel: LED 3x150W 3x5A with power metering functionSample: $9.8 ¦ 50~500pcs: $9.7 ¦ 501~1K pcs: $9.6 | WIFI+BLE Mini 16A N&L 1/2/3/4 Gang switch with Power metering functionGS-WMS016-16A2.4GHz IEEE 802.11bg/n Working voltage: AC100-240V 50/60Hz Maximum load: 1 channel: LED 300W 16A without power metering functionSample: $5.28 50~500pcs: $5.1 501~1K pcs: $4.9 291 GS-WMS016ES-16AWorking voltage: AC100-240V 50/60Hz Maximum load: 1 channel: LED 300W 16A with power metering functionSample: $6.5 50~500pcs: $6.4 501~1K pcs: $6.3 292GS-WMS02ES-10A MOQ:10pcsWorking voltage: AC100-240V 50/60Hz Maximum load: 2 channel: LED 2x150W 2x5A with power metering functionSample: $7.9 50~500pcs: $7.8 501~1K pcs: $7.6 293GS-WMS03ES-15A MOQ:500pcsWorking voltage: AC100-240V 50/60Hz Maximum load: 3 channel: LED 3x150W 3x5A with power metering functionSample: $9.8 50~500pcs: $9.7 501~1K pcs: $9.6 WiFi+BLE mini dimmer switch 1gang/2gang N&Lwire
WiFi+BLE mini dimmer switch | GS-WMDO1Operating | switch / dimmer | 7.9 | [brand:Golden Security, wireless:WiFi, wireless:Bluetooth/BLE] | [] | WiFi:2.4GHz IEEE 802.11bg/nSample: $7.9 ¦ 50~500pcs: $7.8 ¦ 501~1K pcs: $7.6 ¦ 295 GS-WMDO2Sample: $10.02 ¦ 50~500pcs: $9.92 ¦ 501~1K pcs: $9.72 | WiFi+BLE mini dimmer switch 1/2 gang(L&N wire)GS-WMDO1Operating voltage :AC100-240V 50/60Hz Maximum load :1 channel :230V150W 120V80W 2 channel :230V2x100W 120V 2x60W WiFi:2.4GHz IEEE 802.11bg/nSample: $7.9 50~500pcs: $7.8 501~1K pcs: $7.6 295 GS-WMDO2Sample: $10.02 50~500pcs: $9.92 501~1K pcs: $9.72 WiFi+BLE mini Garage door controller
WiFi+BLE mini garage door controllerGS-WMGDO1Operating voltage :AC100-240V50/60Hz | GS-WMGDO1Operating | other | 9.1 | [brand:Golden Security, wireless:Zigbee, wireless:WiFi, wireless:Bluetooth/BLE] | [] | WiFi:2.4GHz IEEE 802.11b/g/nSample: $9.1 ¦ 50~500pcs: $9 ¦ 501~1K pcs: $8.8 | WiFi+BLE mini garage door controllerGS-WMGDO1Operating voltage :AC100-240V50/60Hz WiFi:2.4GHz IEEE 802.11b/g/nSample: $9.1 50~500pcs: $9 501~1K pcs: $8.8 ZigBee Non-neutral1/2/3/4 Gang switch module
ZigBee3.0 mini switch | GS-ZMS01L | other | 6.5 | [brand:Golden Security, wireless:Zigbee] | [] | Wireless protocol :Zigbee3.0 IEEE 802.15.4Sample: $6.5 ¦ 50~500pcs: $6.4 ¦ 501~1K pcs: $6.2 ¦ (Non-Neutral 2 Gang)Sample: $8.17 ¦ 50~500pcs: 8.07 ¦ 501~1K pcs: $7.87 ¦ (Non-Neutral 3 Gang)Sample: $10.02 ¦ 50~500pcs: $9.92 ¦ 501~1K pcs: $9.72 ¦ (Non-Neutral 4 Gang)Sample: $15.23 ¦ 50~500pcs: $15.13 ¦ 501~1K pcs: $14.93 | ZigBee3.0 mini switch Non neutral wire 1/2/3/4 GangGS-ZMS01L (Non-Neutral 1 Gang) Operating voltage :AC200-240V 50/60Hz Maximum load :1 way :LED 10-100W 2 way :LED2x(10-100W) 3 way :LED3x(10-100W 4 way :LED4x(10-100W) Wireless protocol :Zigbee3.0 IEEE 802.15.4Sample: $6.5 50~500pcs: $6.4 501~1K pcs: $6.2 299GS-ZMS02L (Non-Neutral 2 Gang)Sample: $8.17 50~500pcs: 8.07 501~1K pcs: $7.87 300GS-ZMS03L (Non-Neutral 3 Gang)Sample: $10.02 50~500pcs: $9.92 501~1K pcs: $9.72 301GS-ZMS04L (Non-Neutral 4 Gang)Sample: $15.23 50~500pcs: $15.13 501~1K pcs: $14.93 ZigBee N&L 1/2/3/4 Gang switch module
ZigBee3.0 mini switch N&L wire 1/2/3/4 GangGS-ZMS01 | GS-ZMS01 | other | 6.5 | [brand:Golden Security, wireless:Zigbee] | [] | Wireless protocol :Zigbee3.0 IEEE 802.15.4Sample: $6.5 ¦ 50~500pcs: $6.4 ¦ 501~1K pcs: $6.2 ¦ (N&L 2 Gang)Sample: $8.17 ¦ 50~500pcs: 8.07 ¦ 501~1K pcs: $7.87 ¦ (N&L 3 Gang)Sample: $10.02 ¦ 50~500pcs: $9.92 ¦ 501~1K pcs: $9.72 ¦ (N&L 4 Gang)Sample: $12.26 ¦ 50~500pcs: $12.16 ¦ 501~1K pcs: $11.96 | ZigBee3.0 mini switch N&L wire 1/2/3/4 GangGS-ZMS01 (N&L 1 Gang) Working voltage :AC100-240V 50/60Hz Maximum load :1 :LED250W10A 2 :LED2x150W 2x5A 3 :LED 3x150W 3x3.3A 4 :LED 4x150W 4x2.5A Wireless protocol :Zigbee3.0 IEEE 802.15.4Sample: $6.5 50~500pcs: $6.4 501~1K pcs: $6.2 303GS-ZMS02 (N&L 2 Gang)Sample: $8.17 50~500pcs: 8.07 501~1K pcs: $7.87 304GS-ZMS03 (N&L 3 Gang)Sample: $10.02 50~500pcs: $9.92 501~1K pcs: $9.72 305GS-ZMS04 (N&L 4 Gang)Sample: $12.26 50~500pcs: $12.16 501~1K pcs: $11.96 ZigBee N&L 1/2/3/4 GANG 16A/15A/10A switch module with Power statistics function
ZigBee N&L 1/2/3/4 GANG 16A/15A/10A switch | GS-ZMS016-16A | other | 7.05 | [brand:Golden Security, wireless:Zigbee] | [] | Wireless protocol :Zigbee3.0 IEEE 802.15.4Sample: $7.05 ¦ 50~500pcs: $6.95 ¦ 501~1K pcs: $6.75 ¦ function)Sample: $8.17 ¦ 50~500pcs: 8.07 ¦ 501~1K pcs: $7.87 ¦ MOQ:10PCSSample: $10.02 ¦ 50~500pcs: $9.92 ¦ 501~1K pcs: $9.72 ¦ MOQ:500pcsSample: $12.26 ¦ 50~500pcs: $12.16 ¦ 501~1K pcs: $11.96 | ZigBee N&L 1/2/3/4 GANG 16A/15A/10A switch module with Power statistics functionGS-ZMS016-16A ((N&L 1 Gang 16A) Power statistics function Working voltage :AC100-240V 50/60Hz Maximum load :1 :LED 300W 16A 2 :LED 2x150W 2x5A 3 :LED 3x150W3x5A Wireless protocol :Zigbee3.0 IEEE 802.15.4Sample: $7.05 50~500pcs: $6.95 501~1K pcs: $6.75 307GS-ZMSO16ES-16A ((N&L 1 Gang 16A+Power statistics function)Sample: $8.17 50~500pcs: 8.07 501~1K pcs: $7.87 308GS-ZMSO2ES-10A ((N&L 2 Gang 10A+Power statistics function) MOQ:10PCSSample: $10.02 50~500pcs: $9.92 501~1K pcs: $9.72 309GS-ZMSO3ES-15A ((N&L 3 Gang 15A+Power statistics function) MOQ:500pcsSample: $12.26 50~500pcs: $12.16 501~1K pcs: $11.96 Zigbee 1CH/2CH Curtain Switch Module
Zigbee 1CH/2CH Curtain Switch ModuleGS-ZMC01 | GS-ZMC01 | other | 8.35 | [brand:Golden Security, wireless:Zigbee] | [] | Wireless protocol :Zigbee3.0 IEEE 802.15.4Sample: $8.35 ¦ 50~500pcs: 8.25 ¦ 501~1K pcs: $8.05 ¦ (N&L 2CH Curtain Switch)Sample: $12.26 ¦ 50~500pcs: $12.16 ¦ 501~1K pcs: $11.96 | Zigbee 1CH/2CH Curtain Switch ModuleGS-ZMC01 (N&L 1CH Curtain Switch)Operating voltage :AC100-240V 50/60Hz Maximum load :1 channel :3A 2 channel :2x3A Wireless protocol :Zigbee3.0 IEEE 802.15.4Sample: $8.35 50~500pcs: 8.25 501~1K pcs: $8.05 312GS-ZMC02 (N&L 2CH Curtain Switch)Sample: $12.26 50~500pcs: $12.16 501~1K pcs: $11.96 Zigbee Mini Dimming Switch Module with reset button
ZigBee mini dimmer switch N&L wire 1/2 CHGS-ZMD01 | GS-ZMD01 | switch / dimmer | 10.02 | [brand:Golden Security, wireless:Zigbee] | [] | Wireless protocol :Zigbee3.0IEEE 802.15.4Sample: $10.02 ¦ 50~500pcs: $9.92 ¦ 501~1K pcs: $9.72 ¦ (N&L 2CH dimming Switch)Sample: $12.26 ¦ 50~500pcs: $12.16 ¦ 501~1K pcs: $11.96 | ZigBee mini dimmer switch N&L wire 1/2 CHGS-ZMD01 (N&L 1CH dimming Switch)Operating voltage :AC100-240V 50/60Hz Maximum load :1 channel :230V150W 120V 80W 2 channel :230V2x100W 120V 2x60W Wireless protocol :Zigbee3.0IEEE 802.15.4Sample: $10.02 50~500pcs: $9.92 501~1K pcs: $9.72 314GS-ZMD02 (N&L 2CH dimming Switch)Sample: $12.26 50~500pcs: $12.16 501~1K pcs: $11.96 Zigbee mini Garage door controller
ZigBee mini garage door controllerZMGD01Operating voltage :AC100-240V50/60Hz |  | other | 11.14 | [brand:Golden Security, wireless:Zigbee] | [] | Wireless protocol :Zigbee3.0 IEEE 802.15.4Sample: $11.14 ¦ 50~500pcs: $11.04 ¦ 501~1K pcs: $10.94 | ZigBee mini garage door controllerZMGD01Operating voltage :AC100-240V50/60Hz Wireless protocol :Zigbee3.0 IEEE 802.15.4Sample: $11.14 50~500pcs: $11.04 501~1K pcs: $10.94 Zigbee hidden Switches with bigger size 第 23 页，共 68 页
ZigBee Hidden smart switch 1-Gang with | GS-MS-104ZHidden | other | 8.2 | [brand:Golden Security, wireless:Zigbee] | [] | Input voltage: 90-250V AC 50/60H Maximum current: 10ASample: $8.20 ¦ 50~100pcs: $8.10 ¦ 101~200 pcs: $8.0 ¦ 200~1K pcs: $7.90 ¦ 1K~5K pcs: $7.80Single weight: 54g | ZigBee Hidden smart switch 1-Gang with RF433MHzGS-MS-104ZHidden breaker 1 GANG 1. Small size, hidden in the switch box 2. The traditional switch and the smart switch operate independently,Do not interfere with each other 3. Can be used for dual control switch, Two switches control the same light 4. Can control 1-way dual-control switch Input voltage: 90-250V AC 50/60H Maximum current: 10ASample: $8.20 50~100pcs: $8.10 101~200 pcs: $8.0 200~1K pcs: $7.90 1K~5K pcs: $7.80Single weight: 54g Size: 5.9*5.3*2.8cm FCL weight: 17.2kg FCL size: 36.5*28*28.5cm 300 packs
Zigbee Hidden smart switch 2-Gang with | GS-MS-104BZHidden | other | 9.9 | [brand:Golden Security, wireless:Zigbee] | [] | Input voltage: 90-240V AC 50/60HZ Maximum current: 10A totalSample: $9.90 ¦ 50~100pcs: $9.80 ¦ 101~200 pcs: $9.60 ¦ 200~1K pcs: $9.40 ¦ 1K~5K pcs: $9.30Single weight: 54g | Zigbee Hidden smart switch 2-Gang with RF433GS-MS-104BZHidden breaker 2 GANG 1. Small size, hidden in the switch box 2. The traditional switch and the smart switch operate independently, Do not interfere with each other 3. Can be used for dual control switch, Two switches control the same light 4. Can control two-way dual-control switch Input voltage: 90-240V AC 50/60HZ Maximum current: 10A totalSample: $9.90 50~100pcs: $9.80 101~200 pcs: $9.60 200~1K pcs: $9.40 1K~5K pcs: $9.30Single weight: 54g Size: 5.9*5.3*2.8cm FCL weight: 17.2kg FCL size: 36.5*28*28.5cm 300 packs
Zigbee Hidden smart switch 3-Gang without | GS-MS-104CZHidden | other | 11.5 | [brand:Golden Security, wireless:Zigbee] | [] | Maximum current: 10A totalSample: $11.5 ¦ 50~100pcs: $11.3 ¦ 101~200 pcs: $11 ¦ 200~1K pcs: $10.6 ¦ 1K~5K pcs: $10.36Single weight: 54g | Zigbee Hidden smart switch 3-Gang without RFGS-MS-104CZHidden zigbee switch 3 GANG 1. Small size, hidden in the switch box 2. The traditional switch and the smart switch operate independently, Do not interfere with each other 3. Can be used for dual control switch, Two switches control the same light 4. Can control 3-way dual control switch Input voltage: 90-240V AC 50/60HZ Maximum current: 10A totalSample: $11.5 50~100pcs: $11.3 101~200 pcs: $11 200~1K pcs: $10.6 1K~5K pcs: $10.36Single weight: 54g Size: 5.9*5.3*2.8cm FCL weight: 17.2kg FCL size: 36.5*28*28.5cm 300 packs
ZIGBEE SCR dimming | GS-MS-105ZHidden | other | 10.8 | [brand:Golden Security, wireless:Zigbee, wireless:Bluetooth/BLE] | [] | Input voltage: 90-250V AC 50/60HZ Maximum power: 150WSample: $10.8 ¦ 50~100pcs: $10.3 ¦ 101~200 pcs: $9.9 ¦ 200~1K pcs: $9.8 ¦ 1K~5K pcs: $9.7Single weight: 54g | ZIGBEE SCR dimming controller (one way)GS-MS-105ZHidden Dimming ZIGBEE Switch 1. Small size, hidden in the switch box 2. The traditional switch and the smart switch operate independently,Do not interfere with each other 3. Can be used for dual control switch, Two switches control the same light 4. Can control all the way double control switch Input voltage: 90-250V AC 50/60HZ Maximum power: 150WSample: $10.8 50~100pcs: $10.3 101~200 pcs: $9.9 200~1K pcs: $9.8 1K~5K pcs: $9.7Single weight: 54g Size: 5.9*5.3*2.8cm FCL weight: 17.2kg FCL size: 36.5*28*28.5cm 300 packs
Zigbee SCR dimming | GS-MS-105BZHidden | other | 11.9 | [brand:Golden Security, wireless:Zigbee] | [] | Input voltage: 90-250V AC 50/60HZ Maximum power: 2*100WSample: $11.9 ¦ 50~100pcs: $11.8 ¦ 101~200 pcs: $11.5 ¦ 200~1K pcs: $11.2 ¦ 1K~5K pcs: $10.9Single weight: 54g | Zigbee SCR dimming controller (two channels)GS-MS-105BZHidden dimming ZIGBEE switch 2 way 1. Small size, hidden in the switch box 2. The traditional switch and the smart switch operate independently,Do not interfere with each other 3. Can be used for dual control switch,Two switches control the same light 4. Can control two-way dual-control switch Input voltage: 90-250V AC 50/60HZ Maximum power: 2*100WSample: $11.9 50~100pcs: $11.8 101~200 pcs: $11.5 200~1K pcs: $11.2 1K~5K pcs: $10.9Single weight: 54g Size: 5.9*5.3*2.8cm FCL weight: 17.2kg FCL size: 36.5*28*28.5cm 300 packs
Hidden Zigbee +RF | GS-MS-108ZRHidden | other | 10.9 | [brand:Golden Security, wireless:Zigbee] | [] | Input voltage: 90-250V AC 50/60HZ Maximum power: 500WSample: $10.9 ¦ 50~100pcs: $10.8 ¦ 101~200 pcs: $10.7 ¦ 200~1K pcs: $10.6 ¦ 1K~5K pcs: $10.5Single weight: 54g | Hidden Zigbee +RF Smart Curtain SwitchGS-MS-108ZRHidden Zigbee+RF Smart Curtain Switch 1. Small size, hidden in the switch box 2. The traditional switch and the smart switch operate independently, Do not interfere with each other 3 With RF433 function, it can be controlled with remote control Input voltage: 90-250V AC 50/60HZ Maximum power: 500WSample: $10.9 50~100pcs: $10.8 101~200 pcs: $10.7 200~1K pcs: $10.6 1K~5K pcs: $10.5Single weight: 54g Size: 5.9*5.3*2.8cm FCL weight: 17.2kg FCL size: 36.5*28*28.5cm 300 packs
Smart 1-gang hidden switch moduleGS-zigbee-SB01-SWVoltage: AC110-240V 50/60Hz | GS-zigbee-SB01-SWVoltage | other | 6.2 | [brand:Golden Security, wireless:Zigbee, wireless:WiFi] | [] | Networking: Zigbee 3.01-199pcs: $6.20 ¦ 200pcs:$5.90 ¦ 201-1000PC:$5.70 ¦ 1001-3000PC:$5.50Single weight: 54g ¦ 323 GS-WiFi-SB01-SW1-199pcs: $4.6 ¦ 200pcs:$4.3 ¦ 201-1000PC:$4.15 ¦ 1001-3000PC:$4.05 | Smart 1-gang hidden switch moduleGS-zigbee-SB01-SWVoltage: AC110-240V 50/60Hz Max. Load: LED 250W 10A Operation frequency: 2.412GHZ-4.484GHz Operation temp.: -10 ℃-+40℃ Protocol: WIFI IEEE 802.11 b/g/h Operation range: less then 100m Dims(WxDxH) 39.2*39.2*18mm IP rating: IP20 Warranty: 2 years Networking: Zigbee 3.01-199pcs: $6.20 200pcs:$5.90 201-1000PC:$5.70 1001-3000PC:$5.50Single weight: 54g Size: 5.9*5.3*2.8cm FCL weight: 17.2kg FCL size: 36.5*28*28.5cm 300 packs 323 GS-WiFi-SB01-SW1-199pcs: $4.6 200pcs:$4.3 201-1000PC:$4.15 1001-3000PC:$4.05
Smart 2-gang hidden switch moduleGS-zigbee-SB02-SWVoltage: AC110-240V 50/60Hz | GS-zigbee-SB02-SWVoltage | other | 7.2 | [brand:Golden Security, wireless:Zigbee, wireless:WiFi] | [] | Networking: Zigbee 3.01-199pcs: $7.2 ¦ 200pcs:$7.00 ¦ 201-1000PCS:$6.80 ¦ 1001-3000PCS:$6.60Single weight: 54g ¦ 325 GS-WiFi-SB02-SW1-199pcs: $5.6 ¦ 200pcs:$5.4 ¦ 201-1000PCS:$5.2 ¦ 1001-3000PCS:$5.00 | Smart 2-gang hidden switch moduleGS-zigbee-SB02-SWVoltage: AC110-240V 50/60Hz Max. Load: LED 250W 10A Operation frequency: 2.412GHZ-4.484GHz Operation temp.: -10 ℃-+40℃ Protocol: WIFI IEEE 802.11 b/g/h Operation range: less then 100m Dims(WxDxH) 39.2*39.2*18mm IP rating: IP20 Warranty: 2 years Networking: Zigbee 3.01-199pcs: $7.2 200pcs:$7.00 201-1000PCS:$6.80 1001-3000PCS:$6.60Single weight: 54g Size: 5.9*5.3*2.8cm FCL weight: 17.2kg FCL size: 36.5*28*28.5cm 300 packs 325 GS-WiFi-SB02-SW1-199pcs: $5.6 200pcs:$5.4 201-1000PCS:$5.2 1001-3000PCS:$5.00
Smart 3-gang hidden switch moduleGS-zigbee-SB03-SWVoltage: AC110-240V 50/60Hz | GS-zigbee-SB03-SWVoltage | other | 8.2 | [brand:Golden Security, wireless:Zigbee, wireless:WiFi] | [] | Networking: Zigbee 3.01-199pcs: $8.20 ¦ 200pcs: $7.90 ¦ 201-1000PCS: $7.60 ¦ 1001-3000PCS: $7.40Single weight: 54g ¦ 327 GS-WiFi-SB03-SW1-199pcs: $7.40 ¦ 200pcs: $7.20 ¦ 201-1000PCS: $7.00 ¦ 1001-3000PCS: $6.80 | Smart 3-gang hidden switch moduleGS-zigbee-SB03-SWVoltage: AC110-240V 50/60Hz Max. Load: LED 250W 10A Operation frequency: 2.412GHZ-4.484GHz Operation temp.: -10 ℃-+40℃ Protocol: WIFI IEEE 802.11 b/g/h Operation range: less then 100m Dims(WxDxH) 39.2*39.2*18mm IP rating: IP20 Warranty: 2 years Networking: Zigbee 3.01-199pcs: $8.20 200pcs: $7.90 201-1000PCS: $7.60 1001-3000PCS: $7.40Single weight: 54g Size: 5.9*5.3*2.8cm FCL weight: 17.2kg FCL size: 36.5*28*28.5cm 300 packs 327 GS-WiFi-SB03-SW1-199pcs: $7.40 200pcs: $7.20 201-1000PCS: $7.00 1001-3000PCS: $6.80
Smart 4-gang hidden switch moduleGS-zigbee-SB04-SWVoltage: AC110-240V 50/60Hz | GS-zigbee-SB04-SWVoltage | other | 8.8 | [brand:Golden Security, wireless:Zigbee, wireless:WiFi] | [] | Networking: Zigbee 3.01-199pcs: $8.80 ¦ 200pcs: $8.50 ¦ 201-1000PCS: $8.20 ¦ 1001-3000PCS: $7.90Single weight: 54g ¦ 329 GS-WiFi-SB04-SW1-199pcs: $8.40 ¦ 200pcs: $8.20 ¦ 201-1000PCS: $8.10 ¦ 1001-3000PCS: $8.00 | Smart 4-gang hidden switch moduleGS-zigbee-SB04-SWVoltage: AC110-240V 50/60Hz Max. Load: LED 250W 10A Operation frequency: 2.412GHZ-4.484GHz Operation temp.: -10 ℃-+40℃ Protocol: WIFI IEEE 802.11 b/g/h Operation range: less then 100m Dims(WxDxH) 39.2*39.2*18mm IP rating: IP20 Warranty: 2 years Networking: Zigbee 3.01-199pcs: $8.80 200pcs: $8.50 201-1000PCS: $8.20 1001-3000PCS: $7.90Single weight: 54g Size: 5.9*5.3*2.8cm FCL weight: 17.2kg FCL size: 36.5*28*28.5cm 300 packs 329 GS-WiFi-SB04-SW1-199pcs: $8.40 200pcs: $8.20 201-1000PCS: $8.10 1001-3000PCS: $8.00 第 24 页，共 68 页
1- channel Smart curtain moduleGS-zigbee-CU01- CurtainVoltage: AC110-240V 50/60Hz | GS-zigbee-CU01- | other | 8.8 | [brand:Golden Security, wireless:Zigbee, wireless:WiFi] | [] | Networking: Zigbee 3.01-199pcs: $8.80 ¦ 200pcs: $8.50 ¦ 201-1000PCS: $8.20 ¦ 1001-3000PCS: $7.90Single weight: 54g ¦ 331 GS-wifi-CU01- Curtain1-199pcs: $7.20 ¦ 200pcs: $7.40 ¦ 201-1000PCS: $7.20 ¦ 1001-3000PCS: $7.00 | 1- channel Smart curtain moduleGS-zigbee-CU01- CurtainVoltage: AC110-240V 50/60Hz Max. Load: LED 250W 3A Operation frequency: 2.412GHZ-4.484GHz Operation temp.: -10 ℃-+40℃ Protocol: WIFI IEEE 802.11 b/g/h Operation range: less then 100m Dims(WxDxH) 39.2*39.2*18mm IP rating: IP20 Warranty: 2 years Networking: Zigbee 3.01-199pcs: $8.80 200pcs: $8.50 201-1000PCS: $8.20 1001-3000PCS: $7.90Single weight: 54g Size: 5.9*5.3*2.8cm FCL weight: 17.2kg FCL size: 36.5*28*28.5cm 300 packs 331 GS-wifi-CU01- Curtain1-199pcs: $7.20 200pcs: $7.40 201-1000PCS: $7.20 1001-3000PCS: $7.00
2- channel Smart curtain moduleGS-zigbee-CU02- CurtainVoltage: AC110-240V 50/60Hz | GS-zigbee-CU02- | other | 9.9 | [brand:Golden Security, wireless:Zigbee, wireless:WiFi] | [] | Networking: Zigbee 3.01-199pcs: $9.90 ¦ 200pcs: $9.60 ¦ 201-1000PCS: $9.30 ¦ 1001-3000PCS: $9.10Single weight: 54g ¦ 333 GS-wifi-CU02- Curtain1-199pcs: $9.40 ¦ 200pcs: $9.20 ¦ 201-1000PCS: $8.95 ¦ 1001-3000PCS: $8.80 | 2- channel Smart curtain moduleGS-zigbee-CU02- CurtainVoltage: AC110-240V 50/60Hz Max. Load: LED 250W 2x3A Operation frequency: 2.412GHZ-4.484GHz Operation temp.: -10 ℃-+40℃ Protocol: WIFI IEEE 802.11 b/g/h Operation range: less then 100m Dims(WxDxH) 39.2*39.2*18mm IP rating: IP20 Warranty: 2 years Networking: Zigbee 3.01-199pcs: $9.90 200pcs: $9.60 201-1000PCS: $9.30 1001-3000PCS: $9.10Single weight: 54g Size: 5.9*5.3*2.8cm FCL weight: 17.2kg FCL size: 36.5*28*28.5cm 300 packs 333 GS-wifi-CU02- Curtain1-199pcs: $9.40 200pcs: $9.20 201-1000PCS: $8.95 1001-3000PCS: $8.80
Wfi+bluetooth Mini fan switchGS-MINI-FAN1. Support reset switch, touch switch, mechanical switch, speed control switch. | GS-MINI-FAN1 | switch / dimmer |  | [brand:Golden Security, wireless:Zigbee, wireless:WiFi, wireless:Bluetooth/BLE, feature:audio] | [standard:us, color:golden] | Size: 59x42x20mmPrice:7.7$Single weight: 54g | Wfi+bluetooth Mini fan switchGS-MINI-FAN1. Support reset switch, touch switch, mechanical switch, speed control switch. 2.WIFI+ Bluetooth dual mode, more rapid and stable distribution network 3. Doodle solution, support Amazon speaker, Google speaker, Tmall genie, can adjust the speed of voice 4. Mini body, can be put into the bottom box, more convenient installation 5. Once WIFI is activated again after disconnection, devices connected to the module will automatically connect to your WIFI network Parameters: Voltage: 85~250V,50-60HZ Power: 5~150W WIFI standard: 2.4GHz IEEE 802.11b /g/n Material: PC flame retardant V0 Size: 59x42x20mmPrice:7.7$Single weight: 54g Size: 5.9*5.3*2.8cm FCL weight: 17.2kg FCL size: 36.5*28*28.5cm 300 packs 第 25 页，共 68 页 Shenzhen Golden Security Technology CO.,Ltd Add: 6th Floor, Unit 1, Building 1, Kailifang Plaza, Lianrun Road, Taoyuan Community, Dalang Street, Longhua District, Shenzhen Attns: Lilian Huang ¦ T: +86 189 4879 4227 ¦ E: lilian@cameralarms.com ¦ W: https://alarm-camera.en.alibaba.com Smart Wall Switch US standard 206US series small LED smart Zigbee Switch (US standard)
Tuya Zigbee US standard 1 gang | GS-206US-1lnput | other | 19.9 | [brand:Golden Security, wireless:Zigbee, material:tempered glass] | [standard:us, material:glass] | *Custom names in multiple languages.Sample: $19.9 ¦ 100~200pcs: $18.6 ¦ 300~400 pcs: $18.2 | Tuya Zigbee US standard 1 gang N&L LED Switch GS-206US-1lnput voltage:AC100~240V50-60HZ Load:s200w/gang Wireless Protocol:Zigbee Panel Material:Tempered glass Color selection:white Wireless Standard:IEEE 802.15.4 b/g/n * Neutral Required. *The color and brightness can bechanged through Tuya APP. *Custom names in multiple languages.Sample: $19.9 100~200pcs: $18.6 300~400 pcs: $18.2
Tuya Zigbee US standard 2 gang | GS-206US-2Sample | other | 21.7 | [brand:Golden Security, wireless:Zigbee] | [standard:us] | N&L LED Switch GS-206US-2Sample: $21.7 ¦ 100~200pcs: $20.8 ¦ 300~400 pcs: $19.9 | Tuya Zigbee US standard 2 gang N&L LED Switch GS-206US-2Sample: $21.7 100~200pcs: $20.8 300~400 pcs: $19.9
Tuya Zigbee US standard 3 gang | GS-206US-3Sample | other | 23.5 | [brand:Golden Security, wireless:Zigbee] | [standard:us] | N&L LED Switch GS-206US-3Sample: $23.5 ¦ 100~200pcs: $22.7 ¦ 300~400 pcs: $21.7 | Tuya Zigbee US standard 3 gang N&L LED Switch GS-206US-3Sample: $23.5 100~200pcs: $22.7 300~400 pcs: $21.7
Tuya Zigbee US standard 4 gang | GS-206US-4Sample | other | 25.3 | [brand:Golden Security, wireless:Zigbee] | [standard:us] | N&L LED Switch GS-206US-4Sample: $25.3 ¦ 100~200pcs: $24.2 ¦ 300~400 pcs: $23.5 | Tuya Zigbee US standard 4 gang N&L LED Switch GS-206US-4Sample: $25.3 100~200pcs: $24.2 300~400 pcs: $23.5
1-Gang Zigbee Wall Switch (Silver frame | GS-Z3NL-US-01F | switch / dimmer | 10.26 | [brand:Golden Security, wireless:Zigbee, wireless:WiFi, wireless:Bluetooth/BLE, material:tempered glass, feature:alexa-built-in] | [standard:us, color:white, material:glass] | Packing detail: 100pcs/carton Carton Size: 47*39*21cm ¦ 100pcs for 1/2/3/4gang /carton weight is 17/18/19/20kg ¦ mode)Sample: $10.26 ¦ 50~100pcs: $10.06 ¦ 101~500 pcs: $9.85 ¦ GS-Z3NL-US-01CSample: $12.69 ¦ 50~100pcs: $12.43 ¦ 101~500 pcs: $12.18 | 1-Gang Zigbee Wall Switch (Silver frame optional)Aluminum alloy frame + flat glass panel (L&N wire) GS-Z3NL-US-01F Input voltage: 100-240VAC (50/60Hz) Networking mode: Zigbee Max Power: 2000W Max Current: 10A Product Size: 120* 72 * 35mm Service Life: 100000 times Housing Color: white/black/gold Operating Temperature: -20℃ ~ +50℃ Plastic Material: ABS+Single crystal tempered glass panel Fire protection rating: 94-V0 Packing detail: 100pcs/carton Carton Size: 47*39*21cm 100pcs for 1/2/3/4gang /carton weight is 17/18/19/20kg Feature : 1. Remote control by mobile APP 2. Support Amazon Alexa, Google Assistant, IFTTT and other intelligent voice control 3. Timing switches/Share control 4. WIFI touch switch (Bluetooth + WIFI dual mode, can be quickly configured by Bluetooth of the player, or can be configured by WIFI in conventional mode)Sample: $10.26 50~100pcs: $10.06 101~500 pcs: $9.85 338Aluminum alloy frame + concave panel (L&N wire) GS-Z3NL-US-01CSample: $12.69 50~100pcs: $12.43 101~500 pcs: $12.18
2-Gang Zigbee Wall Switch (Silver frame | GS-Z3NL-US-02FSample | switch / dimmer | 11 | [brand:Golden Security, wireless:Zigbee] | [standard:us] | GS-Z3NL-US-02FSample: $11.00 ¦ 50~100pcs: $10.79 ¦ 101~500 pcs: $10.57 ¦ GS-Z3NL-US-02CSample: $13.43 ¦ 50~100pcs: $13.13 ¦ 101~500 pcs: $12.9 | 2-Gang Zigbee Wall Switch (Silver frame optional)Aluminum alloy frame + flat glass panel (L&N wire) GS-Z3NL-US-02FSample: $11.00 50~100pcs: $10.79 101~500 pcs: $10.57 340Aluminum alloy frame + concave panel (L&N wire) GS-Z3NL-US-02CSample: $13.43 50~100pcs: $13.13 101~500 pcs: $12.9
3-Gang Zigbee Wall Switch (Silver frame | GS-Z3NL-US-03FSample | switch / dimmer | 11.94 | [brand:Golden Security, wireless:Zigbee] | [standard:us] | GS-Z3NL-US-03FSample: $11.94 ¦ 50~100pcs: $11.70 ¦ 101~500 pcs: $11.46 ¦ GS-Z3NL-US-03CSample: $14.55 ¦ 50~100pcs: $14.26 ¦ 101~500 pcs: $13.97 | 3-Gang Zigbee Wall Switch (Silver frame optional)Aluminum alloy frame + flat glass panel (L&N wire) GS-Z3NL-US-03FSample: $11.94 50~100pcs: $11.70 101~500 pcs: $11.46 342Aluminum alloy frame + concave panel (L&N wire) GS-Z3NL-US-03CSample: $14.55 50~100pcs: $14.26 101~500 pcs: $13.97
4-Gang Zigbee Wall Switch (Silver frame | GS-Z3NL-US-04FSample | switch / dimmer | 12.69 | [brand:Golden Security, wireless:Zigbee] | [standard:us] | GS-Z3NL-US-04FSample: $12.69 ¦ 50~100pcs: $12.43 ¦ 101~500 pcs: $12.18 ¦ GS-Z3NL-US-04CSample: $15.49 ¦ 50~100pcs: $15.18 ¦ 101~500 pcs: $14.87 | 4-Gang Zigbee Wall Switch (Silver frame optional)Aluminum alloy frame + flat glass panel (L&N wire) GS-Z3NL-US-04FSample: $12.69 50~100pcs: $12.43 101~500 pcs: $12.18 344Aluminum alloy frame + concave panel (L&N wire) GS-Z3NL-US-04CSample: $15.49 50~100pcs: $15.18 101~500 pcs: $14.87 第 26 页，共 68 页
Roller shutter door Touch Switch | GS-DMS4R1VWifi | other | 14.85 | [brand:Golden Security, wireless:WiFi] | [standard:us, color:white, color:black] | Size: 118*72*33mmPrice:$14.85 | Roller shutter door Touch Switch (neutral wire+Live wire) Aluminium frameGS-DMS4R1VWifi roller shutter door Specification: US standard Color: Black glass gold aluminum alloy, white glass gold aluminum alloy Size: 118*72*33mmPrice:$14.85 346 US type Smart Switch with Metal Frame
US/AU Type Smart Wall Switch 1- Gang (Zigbee/WiFi)GS-AF-US-Zigbee-01 | GS-AF-US-Zigbee-01 | switch / dimmer | 9.82 | [brand:Golden Security, wireless:Zigbee, wireless:WiFi, material:tempered glass] | [standard:us, color:black, material:glass] | light at the same time.Sample: $9.82 ¦ 50~100pcs: $9.63 ¦ 101~500 pcs: $9.33 ¦ (L&N wires)Sample: $8.57 ¦ 50~100pcs: $8.40 ¦ 101~500 pcs: $8.15 | US/AU Type Smart Wall Switch 1- Gang (Zigbee/WiFi)GS-AF-US-Zigbee-01 (L&N wires) 120-American standard Australian standard aluminum alloy frame Zigbee smart switch (Live & Neutral Wire Type) 1. Input voltage: 100-240VAC 50/60Hz 2. Network: Zigbee (requires gateway) 3. Product items: 1,2,3,4gang smart switch 4. Switch rated power: 1000W/Gang Maximum current: 10A 5. Size: 120*72*34mm 6.Color: black/gold 7. Panel material: 2.5D luxury tempered glass 8. Shell material: aluminum alloy frame+ABS+PC, fire protection grade: 94-V0 9. Packing size: 130*80*40mm Gross weight: 200g 10. Carton size: 44*21*27mm Weight: 9.5KG, Quantity: 50 pieces 11. Using Tuya certified modules, it can directly pass FCC and ANATEL certification. 12. Support dual control. After setting through APP, two smart switches can control the same light at the same time.Sample: $9.82 50~100pcs: $9.63 101~500 pcs: $9.33 348GS-AF-US-WiFi-01 (L&N wires)Sample: $8.57 50~100pcs: $8.40 101~500 pcs: $8.15
US/AU Type Smart Wall Switch 1- Gang (Zigbee/WiFi)GS-AF-US-Zigbee-02 | GS-AF-US-Zigbee-02 | switch / dimmer | 10.36 | [brand:Golden Security, wireless:Zigbee, wireless:WiFi] | [standard:us] | (L&N wires)Sample: $10.36 ¦ 50~100pcs: $10.16 ¦ 101~500 pcs: $9.85 ¦ (L&N wires)Sample: $9.11 ¦ 50~100pcs: $8.93 ¦ 101~500 pcs: $8.66 | US/AU Type Smart Wall Switch 1- Gang (Zigbee/WiFi)GS-AF-US-Zigbee-02 (L&N wires)Sample: $10.36 50~100pcs: $10.16 101~500 pcs: $9.85 350GS-AF-US-WiFi-02 (L&N wires)Sample: $9.11 50~100pcs: $8.93 101~500 pcs: $8.66
US/AU Type Smart Wall Switch 1- Gang (Zigbee/WiFi) GS-AF-US-Zigbee-03 | GS-AF-US-Zigbee-03 | switch / dimmer | 10.89 | [brand:Golden Security, wireless:Zigbee, wireless:WiFi] | [standard:us] | (L&N wires)Sample: $10.89 ¦ 50~100pcs: $10.02 ¦ 101~500 pcs: $10.35 ¦ (L&N wires)Sample: $9.64 ¦ 50~100pcs: $9.45 ¦ 101~500 pcs: $9.16 | US/AU Type Smart Wall Switch 1- Gang (Zigbee/WiFi) GS-AF-US-Zigbee-03 (L&N wires)Sample: $10.89 50~100pcs: $10.02 101~500 pcs: $10.35 352GS-AF-US-WiFi-03 (L&N wires)Sample: $9.64 50~100pcs: $9.45 101~500 pcs: $9.16
US/AU Type Smart Wall Switch 1- Gang (Zigbee/WiFi)GS-AF-US-Zigbee-04 | GS-AF-US-Zigbee-04 | switch / dimmer | 12.14 | [brand:Golden Security, wireless:Zigbee, wireless:WiFi, material:tempered glass] | [standard:us, color:white, color:black, material:glass] | (L&N wires)Sample: $12.14 ¦ 50~100pcs: $11.90 ¦ 101~500 pcs: $11.54 ¦ (L&N wires)Sample: $10.71 ¦ 50~100pcs: $10.50 ¦ 101~500 pcs: $10.18 ¦ light at the same time.Sample: $10.40 ¦ 50~100pcs: $10.20 ¦ 101~500 pcs: $9.88 ¦ (Non-neutral wire)Sample: $9.30 ¦ 50~100pcs: $9.12 ¦ 101~500 pcs: $8.84 ¦ (Non-neutral wire)Sample: $10.90 ¦ 50~100pcs: $10.70 ¦ 101~500 pcs: $10.40 ¦ (Non-neutral wire)Sample: $9.82 ¦ 50~100pcs: $9.63 ¦ 101~500 pcs: $9.33 ¦ (Non-neutral wire)Sample: $11.43 ¦ 50~100pcs: $11.21 ¦ 101~500 pcs: $10.86 ¦ (Non-neutral wire)Sample: $10.36 ¦ 50~100pcs: $10.20 ¦ 101~500 pcs: $9.85 ¦ (Non-neutral wire)Sample: $12.50 ¦ 50~100pcs: $12.25 ¦ 101~500 pcs: $11.88 ¦ (Non-neutral wire)Sample: $11.61 ¦ 50~100pcs: $11.40 ¦ 101~500 pcs: $11.03 | US/AU Type Smart Wall Switch 1- Gang (Zigbee/WiFi)GS-AF-US-Zigbee-04 (L&N wires)Sample: $12.14 50~100pcs: $11.90 101~500 pcs: $11.54 354GS-AF-US-WiFi-04 (L&N wires)Sample: $10.71 50~100pcs: $10.50 101~500 pcs: $10.18 Gold & White Gold & White Gold & White 第 27 页，共 68 页 355GS-AF-US-Zigbee-01L (Non-neutral wire) 120-American standard Australian standard aluminum alloy frame Zigbee smart switch (Live Wire Type) 1. Input voltage: 100-240VAC 50/60Hz 2. Network: Zigbee (requires gateway) 3. Product items: 1,2,3,4gang smart switch 4. Switch rated power: 400W/Gang Maximum current: 10A 5. Size: 120*72*34mm 6.Color: black/gold 7. Panel material: 2.5D luxury tempered glass 8. Shell material: aluminum alloy frame+ABS+PC, fire protection grade: 94-V0 9. Packing size: 130*80*40mm Gross weight: 200g 10. Carton size: 44*21*27mm Weight: 9.5KG, Quantity: 50 pieces 11. Using Tuya certified modules, it can directly pass FCC and ANATEL certification 12. Support dual control. After setting through APP, two smart switches can control the same light at the same time.Sample: $10.40 50~100pcs: $10.20 101~500 pcs: $9.88 356GS-AF-US-WiFi-01L (Non-neutral wire)Sample: $9.30 50~100pcs: $9.12 101~500 pcs: $8.84 357GS-AF-US-Zigbee-02L (Non-neutral wire)Sample: $10.90 50~100pcs: $10.70 101~500 pcs: $10.40 358GS-AF-US-WiFi-02L (Non-neutral wire)Sample: $9.82 50~100pcs: $9.63 101~500 pcs: $9.33 359GS-AF-US-Zigbee-03L (Non-neutral wire)Sample: $11.43 50~100pcs: $11.21 101~500 pcs: $10.86 360GS-AF-US-WiFi-03L (Non-neutral wire)Sample: $10.36 50~100pcs: $10.20 101~500 pcs: $9.85 361GS-AF-US-Zigbee-04L (Non-neutral wire)Sample: $12.50 50~100pcs: $12.25 101~500 pcs: $11.88 362GS-AF-US-WiFi-04L (Non-neutral wire)Sample: $11.61 50~100pcs: $11.40 101~500 pcs: $11.03
120Type US | GS-US-CUR01-AF-ZigbeeAmerican | switch / dimmer | 12.14 | [brand:Golden Security, wireless:Zigbee, wireless:WiFi, wireless:Bluetooth/BLE] | [standard:us, color:white, color:black, color:grey] | silver blackSample: $12.14 ¦ 50~100pcs: $11.90 ¦ 101~500 pcs: $11.54 ¦ 364 GS-US-CUR01-AF-WiFiSample: $10.71 ¦ 50~100pcs: $10.50 ¦ 101~500 pcs: $10.18 | 120Type US Digital Smart Curtain Touch Switch (neutral wire+fire wire) Aluminium frameGS-US-CUR01-AF-ZigbeeAmerican standard Zigbee aluminum alloy frame digital curtain smart switch 1. Wall switch; 120*72mm 2.White&Black&Grey&Gold 3.AC 100V-240V 60hz/50hz 4.3-600W/Gang.600W/total 5. Relay switching is more stable 6. Wiring method: Live & Neutral wire (neutral wire required) Colors for option: Gold and White Gold and black Silver White silver blackSample: $12.14 50~100pcs: $11.90 101~500 pcs: $11.54 364 GS-US-CUR01-AF-WiFiSample: $10.71 50~100pcs: $10.50 101~500 pcs: $10.18
120Type US | GS-US--Dimming-AF- | switch / dimmer | 12.14 | [brand:Golden Security, wireless:Zigbee, wireless:WiFi, wireless:Bluetooth/BLE] | [standard:us, color:white, color:black, color:grey] | silver blackSample: $12.14 ¦ 50~100pcs: $11.90 ¦ 101~500 pcs: $11.54 ¦ 366 GS-US-Dimming-AF-WiFiSample: $10.71 ¦ 50~100pcs: $10.50 ¦ 101~500 pcs: $10.18 | 120Type US Digital Smart Dimming Touch Switch (neutral wire+fire wire) Aluminium frameGS-US--Dimming-AF- ZigbeeAmerican standard Zigbee aluminum alloy frame digital dimming smart switch 1. Wall switch; 120*72mm 2.White&Black&Grey&Gold 3.AC 100V-240V 60hz/50hz 4.3-600W/Gang.600W/total 5. Relay switching is more stable 6. Wiring method: Live & Neutral wire (neutral wire required) Colors for option: Gold and White Gold and black Silver White silver blackSample: $12.14 50~100pcs: $11.90 101~500 pcs: $11.54 366 GS-US-Dimming-AF-WiFiSample: $10.71 50~100pcs: $10.50 101~500 pcs: $10.18
120Type US | GS-Zigbee-FAN-US | switch / dimmer | 12.86 | [brand:Golden Security, wireless:Zigbee, wireless:WiFi, wireless:Bluetooth/BLE] | [standard:us, color:grey] | 6. Wiring method: Live & Neutral wire (neutral wire required)Sample: $12.86 ¦ 50~100pcs: $12.61 ¦ 101~500 pcs: $12.22 ¦ 368 GS-WiFi-FAN-US-AFSample: $11.61 ¦ 50~100pcs: $11.38 ¦ 101~500 pcs: $11.03 | 120Type US Digital Smart Fan Touch switch (neutral wire+fire wire) Aluminium frameGS-Zigbee-FAN-US -AF American standard Zigbee aluminum alloy frame digital fan light smart switch 1. Wall switch; 120*72mm 2.White&Black&Grey&Gold 3.AC 100V-240V 60hz/50hz 4.3-600W/Gang.600W/total 5. Relay switching is more stable 6. Wiring method: Live & Neutral wire (neutral wire required)Sample: $12.86 50~100pcs: $12.61 101~500 pcs: $12.22 368 GS-WiFi-FAN-US-AFSample: $11.61 50~100pcs: $11.38 101~500 pcs: $11.03
40A high-power switch of 120 American standard | GS-US-Zigbee-40A-AFAmerican | switch / dimmer | 13.4 | [brand:Golden Security, wireless:Zigbee, wireless:WiFi, wireless:Bluetooth/BLE] | [standard:us, color:white, color:grey] | 6. Wiring method: Live & Neutral wire (neutral wire required)Sample: $13.40 ¦ 50~100pcs: $13.14 ¦ 101~500 pcs: $12.73 ¦ 370 GS-US-WiFi-40A-AFSample: $11.61 ¦ 50~100pcs: $11.38 ¦ 101~500 pcs: $11.03 | 40A high-power switch of 120 American standard water heater + Aluminium frameGS-US-Zigbee-40A-AFAmerican standard Zigbee aluminum alloy frame water heater smart switch 1. Wall switch; 120*72mm 2.White&Black&Grey&Gold 3.AC 100V-240V 60hz/50hz 4.8800W/total 5. Relay switching is more stable 6. Wiring method: Live & Neutral wire (neutral wire required)Sample: $13.40 50~100pcs: $13.14 101~500 pcs: $12.73 370 GS-US-WiFi-40A-AFSample: $11.61 50~100pcs: $11.38 101~500 pcs: $11.03 Gold & White Gold & White Gold & White Gold & White 第 28 页，共 68 页
20A high-power switch of 120 American standard | GS-US-Zigbee-20A | switch / dimmer | 12.5 | [brand:Golden Security, wireless:Zigbee, wireless:WiFi, wireless:Bluetooth/BLE] | [standard:us, color:grey] | 6. Wiring method: Live & Neutral wire (neutral wire required)Sample: $12.50 ¦ 50~100pcs: $12.25 ¦ 101~500 pcs: $11.88 ¦ 372 GS-US-WIFI-20A-AFSample: $10.71 ¦ 50~100pcs: $10.50 ¦ 101~500 pcs: $10.20 | 20A high-power switch of 120 American standard water heater + Aluminium frameGS-US-Zigbee-20A AF American standard Zigbee aluminum alloy frame water heater smart switch 1. Wall switch; 120*72mm 2.White&Black&Grey&Gold 3.AC 100V-240V 60hz/50hz 4.4400W/total 5. Relay switching is more stable 6. Wiring method: Live & Neutral wire (neutral wire required)Sample: $12.50 50~100pcs: $12.25 101~500 pcs: $11.88 372 GS-US-WIFI-20A-AFSample: $10.71 50~100pcs: $10.50 101~500 pcs: $10.20 373 147Type 4/5/6/8/10/Gang Smart Switch
Type146-4gang WiFi tuya Smart Switch |  | other | 12.5 | [brand:Golden Security, wireless:Zigbee, wireless:WiFi, wireless:Bluetooth/BLE, material:tempered glass] | [color:white, material:glass] | same light at the same time. The power-off memory function can turn off the indicator light.Sample: $12.50 ¦ 50~100pcs: $12.25 ¦ 101~500 pcs: $11.80 ¦ 375 147-WiFi-04Sample: $10.71 ¦ 50~100pcs: $10.50 ¦ 101~500 pcs: $10.20 | Type146-4gang WiFi tuya Smart Switch （With neutral line）147-Zigbee-04 147 large board Zigbee smart switch 1. Input voltage: 100-240VAC 50/60Hz 2.Network: wifi 2.4G 3. Product items: 6, 8, 10 Gang smart switches 4. Switch rated power: 1000W/Gang Maximum current: 10A 5. Standby power: 0.5W 6. Size: 147*86*36mm 7. Lifespan: 100,000 times 8. Color: white/black (customizable color, customized panel LOGO). 9. Operating temperature: -20℃～+50℃. 10. Panel material: tempered glass 11. Shell material: ABS+PC 12. Fire performance: 94-V0 13. Packing size: 16*9*40mm Gross weight: 350g 14. Using Tuya certified CBS3 module, it can directly pass FCC and ANATEL certification 15. Supports dual control. After setting through the APP, two smart switches can control the same light at the same time. The power-off memory function can turn off the indicator light.Sample: $12.50 50~100pcs: $12.25 101~500 pcs: $11.80 375 147-WiFi-04Sample: $10.71 50~100pcs: $10.50 101~500 pcs: $10.20
Type146-5 gang tuya Smart Switch |  | other | 13.4 | [brand:Golden Security, wireless:Zigbee, wireless:WiFi] | [] | （With neutral line）147-Zigbee-05Sample: $13.40 ¦ 50~100pcs: $13.14 ¦ 101~500 pcs: $12.73 ¦ 377 147-WiFi-05Sample: $11.61 ¦ 50~100pcs: $11.38 ¦ 101~500 pcs: $11.03 | Type146-5 gang tuya Smart Switch （With neutral line）147-Zigbee-05Sample: $13.40 50~100pcs: $13.14 101~500 pcs: $12.73 377 147-WiFi-05Sample: $11.61 50~100pcs: $11.38 101~500 pcs: $11.03
Type146-6 gang tuya Smart Switch |  | other | 16.07 | [brand:Golden Security, wireless:Zigbee, wireless:WiFi] | [] | （With neutral line）147-Zigbee-06Sample: $16.07 ¦ 50~100pcs: $15.75 ¦ 101~500 pcs: $15.30 ¦ 379 147-WiFi-06Sample: $13.39 ¦ 50~100pcs: $13.13 ¦ 101~500 pcs: $12.72 | Type146-6 gang tuya Smart Switch （With neutral line）147-Zigbee-06Sample: $16.07 50~100pcs: $15.75 101~500 pcs: $15.30 379 147-WiFi-06Sample: $13.39 50~100pcs: $13.13 101~500 pcs: $12.72
Type146-8-gang WiFi tuya Smart Switch |  | other | 17.86 | [brand:Golden Security, wireless:Zigbee, wireless:WiFi] | [] | （With neutral line）147-Zigbee-08Sample: $17.86 ¦ 50~100pcs: $17.51 ¦ 101~500 pcs: $16.97 ¦ 381 147-WiFi-08Sample: $14.01 ¦ 50~100pcs: $13.73 ¦ 101~500 pcs: $13.31 | Type146-8-gang WiFi tuya Smart Switch （With neutral line）147-Zigbee-08Sample: $17.86 50~100pcs: $17.51 101~500 pcs: $16.97 381 147-WiFi-08Sample: $14.01 50~100pcs: $13.73 101~500 pcs: $13.31
Type146-8 gang WiFi tuya Smart Switch |  | other | 21.43 | [brand:Golden Security, wireless:Zigbee, wireless:WiFi] | [] | （With neutral line）147-Zigbee-10Sample: $21.43 ¦ 50~100pcs: $21.01 ¦ 101~500 pcs: $20.36 ¦ 383 147-WiFi-10Sample: $17.86 ¦ 50~100pcs: $17.51 ¦ 101~500 pcs: $16.95 | Type146-8 gang WiFi tuya Smart Switch （With neutral line）147-Zigbee-10Sample: $21.43 50~100pcs: $21.01 101~500 pcs: $20.36 383 147-WiFi-10Sample: $17.86 50~100pcs: $17.51 101~500 pcs: $16.95
8Gang Smart SwitchGS-UKCMO1-WiFi◆App Control –Control switches via Smart Life or TUYA APP | GS-UKCMO1-WiFi | switch / dimmer | 19.6 | [brand:Golden Security, wireless:WiFi, material:tempered glass, feature:alexa-built-in] | [material:glass] | ◆Status indication and Power statistics function. Sample: $19.6 ¦ 50~200 pcs$19.5 ¦ 200~1K pcs: $19.4Dimension:147*86*40MM ¦ 385 GS-UKCM01-ZigSample: $21.5 ¦ 50~200 pcs$21.3 ¦ 200~1K pcs: $21.1 | 8Gang Smart SwitchGS-UKCMO1-WiFi◆App Control –Control switches via Smart Life or TUYA APP ◆RF Remote control–Turn on/off by 433MHz RF Remote indoors ◆Voice Control –Works perfectly with Amazon Alexa, Google Home ◆Timing–Set scheduled/countdown timers to turn on/off at specified time ◆Share Control– Control your smart home together with your family ◆Smart Scene–Trigger on/off by temperature, humidity or other environmental conditions ◆High quality crystal tempered glass panel design,never fade. ◆With red and blue LED indicator,very distinguished. ◆Control the switch directly ,No gateway required. ◆Easy to install,Neutral wire required ◆Status indication and Power statistics function. Sample: $19.6 50~200 pcs$19.5 200~1K pcs: $19.4Dimension:147*86*40MM Operating Voltage:110-240V/50-60Hz ; Wall Socket Output:15AMP; Wall Switch load:625W/Gang Frequency: Wifi 2.4G,Support 802.11b/g/n 385 GS-UKCM01-ZigSample: $21.5 50~200 pcs$21.3 200~1K pcs: $21.1
4Gang&Fan Smart SwitchGS-UKFG01W-Wifi◆App Control –Control switches via Smart Life or TUYA APP | GS-UKFG01W-Wifi | switch / dimmer | 18.8 | [brand:Golden Security, wireless:Zigbee, wireless:WiFi, material:tempered glass, feature:alexa-built-in] | [standard:us, material:glass] | ◆Status indication and Power statistics function. Sample: $18.8 ¦ 50~200 pcs$18.7 ¦ 200~1K pcs: $18.6Dimension:147*86*40MM ¦ 387 GS-UKFG01B-ZigSample: $20.5 ¦ 50~200 pcs$20.3 ¦ 200~1K pcs: $20 ¦ 388 Zigbee Touch Wall Switch- US Standard Metal frame costs $2.2 extra | 4Gang&Fan Smart SwitchGS-UKFG01W-Wifi◆App Control –Control switches via Smart Life or TUYA APP ◆RF Remote control–Turn on/off by 433MHz RF Remote indoors ◆Voice Control –Works perfectly with Amazon Alexa, Google Home ◆Timing–Set scheduled/countdown timers to turn on/off at specified time ◆Share Control– Control your smart home together with your family ◆Smart Scene–Trigger on/off by temperature, humidity or other environmental conditions ◆High quality crystal tempered glass panel design,never fade. ◆With red and blue LED indicator,very distinguished. ◆Control the switch directly ,No gateway required. ◆Easy to install,Neutral wire required ◆Status indication and Power statistics function. Sample: $18.8 50~200 pcs$18.7 200~1K pcs: $18.6Dimension:147*86*40MM Operating Voltage:110-240V/50-60Hz ; Wall Socket Output:15AMP; Wall Switch load:625W/Gang Frequency: Wifi 2.4G,Support 802.11b/g/n 387 GS-UKFG01B-ZigSample: $20.5 50~200 pcs$20.3 200~1K pcs: $20 388 Zigbee Touch Wall Switch- US Standard Metal frame costs $2.2 extra 第 29 页，共 68 页
(Magnetic Latching Relay) | GS-1211ZC-1US | other | 9.1 | [brand:Golden Security, wireless:Zigbee] | [standard:us, color:white, color:grey] | Product gross weight: 255gSample: $9.10 ¦ 50~200 pcs: $8.91 ¦ 200~1K pcs: $8.83MODEL NO: | (Magnetic Latching Relay) 1-gang ZigBee touch switch (ZigBee single fire and zero fire universal, no need to connect capacitors)GS-1211ZC-1US standard, Australian standard, Italy, Canada, Brazil, Vietnam, Thailand Input voltage: 100-240VAC 50/60Hz Networking mode: ZigBee Rated power: 3-600W Regular Color: White/Black/Gold/Grey Product size: 118 * 72 * 35mm (USA) Package size: 138*89*55mm Product gross weight: 255gSample: $9.10 50~200 pcs: $8.91 200~1K pcs: $8.83MODEL NO: QTY: 50PCS G.W: 13.2KG MEAS: 47x29.2x30.5CM
(Magnetic Latching Relay) | GS--1211ZC-2US | other | 10.14 | [brand:Golden Security, wireless:Zigbee] | [standard:us, color:white, color:grey] | Product gross weight: 255gSample: $10.14 ¦ 50~200 pcs$9.94 ¦ 200~1K pcs: $9.35MODEL NO: | (Magnetic Latching Relay) 2-gang ZigBee touch switch (ZigBee single fire and zero fire universal, no need to connect capacitors)GS--1211ZC-2US standard, Australian standard, Italy, Canada, Brazil, Vietnam, Thailand Input voltage: 100-240VAC 50/60Hz Networking mode: ZigBee Rated power: 3-600W Regular Color: White/Black/Gold/Grey Product size: 118 * 72 * 35mm (USA) Package size: 138*89*55mm Product gross weight: 255gSample: $10.14 50~200 pcs$9.94 200~1K pcs: $9.35MODEL NO: QTY: 50PCS G.W: 13.2KG MEAS: 47x29.2x30.5CM 第 30 页，共 68 页
(Magnetic Latching Relay) | GS--1211ZC-3US | other | 11 | [brand:Golden Security, wireless:Zigbee] | [standard:us, color:white, color:grey] | Product gross weight: 255gSample: $11.00 ¦ 50~200 pcs$10.78 ¦ 200~1K pcs: $10.67MODEL NO: | (Magnetic Latching Relay) 3-gang ZigBee touch switch (ZigBee single fire and zero fire universal, no need to connect capacitors)GS--1211ZC-3US standard, Australian standard, Italy, Canada, Brazil, Vietnam, Thailand Input voltage: 100-240VAC 50/60Hz Networking mode: ZigBee Rated power: 3-600W Regular Color: White/Black/Gold/Grey Product size: 118 * 72 * 35mm (USA) Package size: 138*89*55mm Product gross weight: 255gSample: $11.00 50~200 pcs$10.78 200~1K pcs: $10.67MODEL NO: QTY: 50PCS G.W: 13.2KG MEAS: 47x29.2x30.5CM
1- Gang Smart touch switch with Neutral | GS-124-1Input | other | 8.5 | [brand:Golden Security, wireless:Zigbee, wireless:WiFi, wireless:Bluetooth/BLE] | [standard:us, color:white, color:grey] | Product gross weight: 255gSample : $8.5 ¦ 50~200 pcs: $8.4 ¦ 200~1K pcs: $8.3MODEL NO: ¦ 7) Gross weight: 280gSample : $7.5 ¦ 50~200 pcs: $7.4 ¦ 200~1K pcs: $7.3MODEL NO: | 1- Gang Smart touch switch with Neutral wireGS-124-1Input voltage: 100-240VAC 50/60Hz Networking mode: ZigBee Rated power: 600W Regular Color: White/Black/Gold/Grey Product size: 118 * 72 * 35mm (USA) Package size: 138*89*55mm Product gross weight: 255gSample : $8.5 50~200 pcs: $8.4 200~1K pcs: $8.3MODEL NO: QTY: 50PCS G.W: 15.2KGS MEAS: 49x31x33CM 393 GS-121BW-1WIFI touch switch (WiFi+ Bluetooth dual mode) with Neutral wire Suitable for USA, Australia, Italy, Canada, Brazil, Vietnam, Thailand 1) Input voltage: 100-240VAC 50/60Hz 2) Connection mode: WiFi 3) Rated power: 600W 4) Regular Color: White/Black/Gold/Gray 5) Product Size: 118 * 72 * 35mm (US) 6) Package Size: 158*99*65mm 7) Gross weight: 280gSample : $7.5 50~200 pcs: $7.4 200~1K pcs: $7.3MODEL NO: QTY: 50PCS G.W: 15.2KGS MEAS: 49x31x33CM
2- Gang Smart touch switch with Neutral | GS-124-2Input | other | 9.1 | [brand:Golden Security, wireless:Zigbee, wireless:WiFi, wireless:Bluetooth/BLE] | [standard:us, color:white, color:grey] | Product gross weight: 255gSample : $9.1 ¦ 50~200 pcs: $9.0 ¦ 200~1K pcs: $8.9MODEL NO: ¦ 7) Gross weight: 280gSample : $7.9 ¦ 50~200 pcs: $7.8 ¦ 200~1K pcs: $7.7MODEL NO: | 2- Gang Smart touch switch with Neutral wireGS-124-2Input voltage: 100-240VAC 50/60Hz Networking mode: ZigBee Rated power: 600W Regular Color: White/Black/Gold/Grey Product size: 118 * 72 * 35mm (USA) Package size: 138*89*55mm Product gross weight: 255gSample : $9.1 50~200 pcs: $9.0 200~1K pcs: $8.9MODEL NO: QTY: 50PCS G.W: 15.2KGS MEAS: 49x31x33CM 395 GS-121BW-2WIFI touch switch (WiFi+ Bluetooth dual mode) with Neutral wire Suitable for USA, Australia, Italy, Canada, Brazil, Vietnam, Thailand 1) Input voltage: 100-240VAC 50/60Hz 2) Connection mode: WiFi 3) Rated power: 600W *2 4) Regular Color: White/Black/Gold/Gray 5) Product Size: 118 * 72 * 35mm (US) 6) Package Size: 158*99*65mm 7) Gross weight: 280gSample : $7.9 50~200 pcs: $7.8 200~1K pcs: $7.7MODEL NO: QTY: 50PCS G.W: 15.2KGS MEAS: 49x31x33CM
3- Gang Smart touch switch with Neutral | GS-124-3Input | other | 9.7 | [brand:Golden Security, wireless:Zigbee, wireless:WiFi, wireless:Bluetooth/BLE] | [standard:us, color:white, color:grey] | Product gross weight: 255gSample : $9.7 ¦ 50~200 pcs: $9.6 ¦ 200~1K pcs: $8.5MODEL NO: ¦ 7) Gross weight: 280gSample : $8.3 ¦ 50~200 pcs: $8.2 ¦ 200~1K pcs: $8.1MODEL NO: | 3- Gang Smart touch switch with Neutral wireGS-124-3Input voltage: 100-240VAC 50/60Hz Networking mode: ZigBee Rated power: 600W Regular Color: White/Black/Gold/Grey Product size: 118 * 72 * 35mm (USA) Package size: 138*89*55mm Product gross weight: 255gSample : $9.7 50~200 pcs: $9.6 200~1K pcs: $8.5MODEL NO: QTY: 50PCS G.W: 15.2KGS MEAS: 49x31x33CM 397 GS-121BW-3WIFI touch switch (WiFi+ Bluetooth dual mode) with Neutral wire Suitable for USA, Australia, Italy, Canada, Brazil, Vietnam, Thailand 1) Input voltage: 100-240VAC 50/60Hz 2) Connection mode: WiFi 3) Rated power: 600W *3 4) Regular Color: White/Black/Gold/Gray 5) Product Size: 118 * 72 * 35mm (US) 6) Package Size: 158*99*65mm 7) Gross weight: 280gSample : $8.3 50~200 pcs: $8.2 200~1K pcs: $8.1MODEL NO: QTY: 50PCS G.W: 15.2KGS MEAS: 49x31x33CM
4- Gang Smart touch switch with Neutral | GS-124-4Input | other | 10.2 | [brand:Golden Security, wireless:Zigbee, wireless:WiFi, wireless:Bluetooth/BLE] | [standard:us, color:white, color:grey] | Product gross weight: 255gSample : $10.2 ¦ 50~200 pcs: $10.1 ¦ 200~1K pcs: $10MODEL NO: ¦ 7) Gross weight: 280gSample : $8.8 ¦ 50~200 pcs: $8.7 ¦ 200~1K pcs: $8.6MODEL NO: | 4- Gang Smart touch switch with Neutral wireGS-124-4Input voltage: 100-240VAC 50/60Hz Networking mode: ZigBee Rated power: 600W Regular Color: White/Black/Gold/Grey Product size: 118 * 72 * 35mm (USA) Package size: 138*89*55mm Product gross weight: 255gSample : $10.2 50~200 pcs: $10.1 200~1K pcs: $10MODEL NO: QTY: 50PCS G.W: 15.2KGS MEAS: 49x31x33CM 399 GS-121BW-4WIFI touch switch (WiFi+ Bluetooth dual mode) with Neutral wire Suitable for USA, Australia, Italy, Canada, Brazil, Vietnam, Thailand 1) Input voltage: 100-240VAC 50/60Hz 2) Connection mode: WiFi 3) Rated power: 600W *4 4) Regular Color: White/Black/Gold/Gray 5) Product Size: 118 * 72 * 35mm (US) 6) Package Size: 158*99*65mm 7) Gross weight: 280gSample : $8.8 50~200 pcs: $8.7 200~1K pcs: $8.6MODEL NO: QTY: 50PCS G.W: 15.2KGS MEAS: 49x31x33CM
SmartTouch Switch High Power Water | GS-162ZInput | other | 12.7 | [brand:Golden Security, wireless:Zigbee, wireless:WiFi] | [standard:us, color:white, color:grey] | Product gross weight: 255gSample : $12.7 ¦ 50~200 pcs: $12.6 ¦ 200~1K pcs: $12.5MODEL NO: ¦ Product gross weight: 255gSample : $9.58 ¦ 50~200 pcs: $9.5 ¦ 200~1K pcs: $9.4MODEL NO: | SmartTouch Switch High Power Water Heater (20A)GS-162ZInput voltage: 100-240VAC 50/60Hz Networking mode: ZigBee Rated power: 4000W Regular Color: White/Black/Gold/Grey Product size: 118 * 72 * 35mm (USA) Package size: 138*89*55mm Product gross weight: 255gSample : $12.7 50~200 pcs: $12.6 200~1K pcs: $12.5MODEL NO: QTY: 50PCS G.W: 15.2KGS MEAS: 49x31x33CM 401 GS-162Input voltage: 100-240VAC 50/60Hz Networking mode: WiFi Rated power: 4000W Regular Color: White/Black/Gold/Grey Product size: 118 * 72 * 35mm (USA) Package size: 138*89*55mm Product gross weight: 255gSample : $9.58 50~200 pcs: $9.5 200~1K pcs: $9.4MODEL NO: QTY: 50PCS G.W: 15.2KGS MEAS: 49x31x33CM
Smart Touch Switch High Power Water | GS-121DZNInput | other | 13.6 | [brand:Golden Security, wireless:Zigbee, wireless:WiFi, wireless:Bluetooth/BLE] | [standard:us, color:white, color:grey] | Product gross weight: 255gSample : $13.6 ¦ 50~200 pcs: $13.5 ¦ 200~1K pcs: $13.4MODEL NO: ¦ 7) Gross weight: 280gSample : $10.58 ¦ 50~200 pcs: $10.5 ¦ 200~1K pcs: $10.4MODEL NO: | Smart Touch Switch High Power Water Heater (40A)GS-121DZNInput voltage: 100-240VAC 50/60Hz Networking mode: ZigBee Rated power: 8000W Regular Color: White/Black/Gold/Grey Product size: 118 * 72 * 35mm (USA) Package size: 138*89*55mm Product gross weight: 255gSample : $13.6 50~200 pcs: $13.5 200~1K pcs: $13.4MODEL NO: QTY: 50PCS G.W: 15.2KGS MEAS: 49x31x33CM 403 GS-121DWNWIFI Touch Switch High Power Water Heater (20A) Suitable for USA, Australia, Italy, Canada, Brazil, Vietnam, Thailand 1) Input voltage: 100-240VAC 50/60Hz 2) Connection mode: WiFi 3) Rated power: 8000W 4) Regular Color: White/Black/Gold/Gray 5) Product Size: 118 * 72 * 35mm (US) 6) Package Size: 158*99*65mm 7) Gross weight: 280gSample : $10.58 50~200 pcs: $10.5 200~1K pcs: $10.4MODEL NO: QTY: 50PCS G.W: 15.2KGS MEAS: 49x31x33CM 第 31 页，共 68 页
WiFi curtain touch switch | GS-WF152US | other | 7.8 | [brand:Golden Security, wireless:WiFi] | [standard:us, color:white, color:grey] | Product gross weight: 255g1-50ps: $7.80 ¦ 51-200pcs: $7.54 ¦ 201-1000pcs: $7.30 | WiFi curtain touch switch (Control electric curtains, roller shutters, roller shutters, etc.)GS-WF152US regulations, Australian regulations, Italy, Canada, Brazil, Vietnam, Thailand Input voltage: 100-240VAC 50/60Hz Networking mode: WiFi Rated power: 1800W Regular Color: White/Black/Gold/Grey Product size: 118 * 72 * 35mm (USA) Package size: 138*89*55mm Product gross weight: 255g1-50ps: $7.80 51-200pcs: $7.54 201-1000pcs: $7.30
WiFi dimming touch switchGS-172US regulations, Australian regulations, Italy, Canada, Brazil, Vietnam, Thailand | GS-172US | other | 9.51 | [brand:Golden Security, wireless:WiFi] | [standard:us, color:white, color:grey] | Product gross weight: 255g1-50ps: $9.51 ¦ 51-200pcs: $9.26 ¦ 201-1000pcs: $9.01 | WiFi dimming touch switchGS-172US regulations, Australian regulations, Italy, Canada, Brazil, Vietnam, Thailand Input voltage: 100-240VAC 50/60Hz Networking mode: WiFi Rated power: 600W Regular Color: White/Black/Gold/Grey Product size: 118 * 72 * 35mm (USA) Package size: 138*89*55mm Product gross weight: 255g1-50ps: $9.51 51-200pcs: $9.26 201-1000pcs: $9.01
WIFI & RF fan switch (US version)GS-US-FWiFi tuya smart fan wall switch (Neutral and Live wire) | GS-US-FWiFi | switch / dimmer | 10.15 | [brand:Golden Security, wireless:WiFi, feature:alexa-built-in] | [standard:us] | Product weight: 0.25kgSample: $10.15 ¦ 50~200 pcs$10.10 ¦ 200~1K pcs: $10.00 | WIFI & RF fan switch (US version)GS-US-FWiFi tuya smart fan wall switch (Neutral and Live wire) - Works with tuya smart/smart life app, alexa voice control - WiFi network: 2.4G b/g/n - Max. Load: 10A (light)/0.7A (fan) - Rated power: 150w, 60Hz - Operate voltage: 100-250VAC - Touch button function: turn on/off fan, high/low speed - Timing on/off setting - Supports multi-people(mobile app) control or single people control the switch - Support multi- control association function Dimension: 72*118*50.6mm Product weight: 0.25kgSample: $10.15 50~200 pcs$10.10 200~1K pcs: $10.00
Smart Water Heater Switch (EU/US | GS--WIFI-DL-USB | other | 12.9 | [brand:Golden Security, wireless:Zigbee, wireless:WiFi, material:tempered glass, feature:alexa-built-in] | [standard:eu, standard:us, material:glass] | * Works with Alexa, Google Assistant"Sample: $12.90 ¦ 500pcs: $12.50 ¦ 1K pcs: $11.90 ¦ 5K pcs: $11.60 ¦ 10K pcs: $10.80 ¦ 408 GS-ZIGBEE-DL-USBSample: $13.9 ¦ 500pcs: $13.5 ¦ 1K pcs: $12.9 ¦ 5K pcs: $12.6 ¦ 10K pcs: $11.8 | Smart Water Heater Switch (EU/US Standard for option)GS--WIFI-DL-USB* Power: AC110-220V 20A * Power consumption function * Timer switch: countdown, timer, set daily repeat timer * Overcharge protection: When the power is less than 3W for 40 minutes, it will be automatically turned off <need to be turned on manually> * Material: plastic ABS+PC and metal frame * Crystal tempered glass panel will never fade. The switch will always look like new. * Fireproof ABS plastic box, prevents excessive heat result in fire, reducing the security risk. * With LED indicator, very distinguished in the darkness. * Single live wire control, easy to install, replace the old switch directly. * Operating Voltage: AC110V-240V/50Hz~60Hz. * Switch Dimension: 4.7 x 2.9 x 1.5 in * Rated load: each gang less than 300W * Self consuming power: Less than 1mA * Operating environment: -20~50°C, Less than 95%RH * Life long: more than 100,000 times * App: iOS/Android * Works with Alexa, Google Assistant"Sample: $12.90 500pcs: $12.50 1K pcs: $11.90 5K pcs: $11.60 10K pcs: $10.80 408 GS-ZIGBEE-DL-USBSample: $13.9 500pcs: $13.5 1K pcs: $12.9 5K pcs: $12.6 10K pcs: $11.8
US/AU ZigBee 1 gang smart wall switch | GS-1KNL | switch / dimmer | 9.66 | [brand:Golden Security, wireless:Zigbee, wireless:WiFi, material:tempered glass] | [material:glass] | RF operating frequency:433.92MHzSample: $9.66 ¦ 50~200 pcs$9.60 ¦ 200~1K pcs: $9.50 | US/AU ZigBee 1 gang smart wall switch (with neutral wire) GS-1KNL/US-TZB-WWirelesa protocol: ZigBee 3.0 (Wi-Fi2.4GHz) Wotkina valtage: AC 90-250V，50Hz/60Hz (with neutral wire) 110V~60Hz (without neutral wire) 220V~50Hz (without neutral wire) Erwwronment: Working temperature: 0 to 40 degrees Relative humidity: less than 95% Rated current (with neutral wire): Max 10A (resistive load) Rated current (without neutral wire):Max 2.5A/5A (resistive load) Size:118mm*72mm*38mm,86mm*86mm*34mm for option. Materials: Tempered glass panel and fireproof PC APP support:IOS/Android Load type: Incandescent lamp: 500W/gang , LED lamp:120W/gang, Energy saving lamp:200W/gang RF operating frequency:433.92MHzSample: $9.66 50~200 pcs$9.60 200~1K pcs: $9.50
US/AU ZigBee 2 gang wall switch | GS-2KNL | switch / dimmer | 10.55 | [brand:Golden Security, wireless:Zigbee] | [] | (with neutral wire)GS-2KNL/US-TZB-WSample: $10.55 ¦ 50~200 pcs$10.34 ¦ 200~1K pcs: $10.25 | US/AU ZigBee 2 gang wall switch (with neutral wire)GS-2KNL/US-TZB-WSample: $10.55 50~200 pcs$10.34 200~1K pcs: $10.25
US/AU ZigBee 3 gang wall switch | GS-3KNL | switch / dimmer | 10.85 | [brand:Golden Security, wireless:Zigbee] | [] | (with neutral wire) GS-3KNL/US-TZB-WSample: $10.85 ¦ 50~200 pcs$10.65 ¦ 200~1K pcs: $10.55 | US/AU ZigBee 3 gang wall switch (with neutral wire) GS-3KNL/US-TZB-WSample: $10.85 50~200 pcs$10.65 200~1K pcs: $10.55
US/AU ZigBee 4 gang wall switch | GS-4KNL | switch / dimmer | 11.55 | [brand:Golden Security, wireless:Zigbee] | [] | (with neutral wire)GS-4KNL/US-TZB-WSample: $11.55 ¦ 50~200 pcs$11.50 ¦ 200~1K pcs: $11.40 | US/AU ZigBee 4 gang wall switch (with neutral wire)GS-4KNL/US-TZB-WSample: $11.55 50~200 pcs$11.50 200~1K pcs: $11.40
US/AU ZigBee Dimmer Switch GS-1KNL/US-DIM-Wworking voltage：100V-240V~,50Hz/60Hz | GS-1KNL | switch / dimmer | 12.61 | [brand:Golden Security, wireless:Zigbee, wireless:WiFi, wireless:Bluetooth/BLE, feature:audio, feature:alexa-built-in] | [] | voice speakers: Amazon Alexa, Google Assistant, etc.Sample: $12.61 ¦ 50~200 pcs$12.24 ¦ 200~1K pcs: $12.20QTY: 50PCS G.W.:10.85KG MEAS: | US/AU ZigBee Dimmer Switch GS-1KNL/US-DIM-Wworking voltage：100V-240V~,50Hz/60Hz working current: 2A Max (pure resistive load) wiring: with neutral load type: dimmable lamp less than 400W product material: toughened glass panel + fireproof PC shell size(length*width*high):118mm*72mm*38mm using environment:temperature 0℃~40℃,relative humidity ＜95% wireless standard: Wi-Fi IEEE802.11 b/g/n 2.4GHz. security mechanism: WPA-PSK/WPA2-PSK APP: "Smart Life"APP，"Tuya Smart"APP voice speakers: Amazon Alexa, Google Assistant, etc.Sample: $12.61 50~200 pcs$12.24 200~1K pcs: $12.20QTY: 50PCS G.W.:10.85KG MEAS: 425*275*260mm
US/AU ZigBeeFan Speed Regulating | GS-1KNL | other | 12.61 | [brand:Golden Security, wireless:Zigbee, wireless:WiFi, feature:audio, feature:alexa-built-in] | [] | voice speakers: Amazon Alexa, Google Assistant, etc.Sample: $12.61 ¦ 50~200 pcs$12.24 ¦ 200~1K pcs: $12.20QTY: 50PCS G.W.:10.85KG MEAS: | US/AU ZigBeeFan Speed Regulating SwitchGS-1KNL/US-FAN-Wworking voltage: 100v-240v ~, 50 Hz / 60 Hz working current: 2A max (pure resistive load) wiring: with neutral load type: within 400W (motor load) product material: toughened glass panel + fireproof PC shell size(length*width*high):118mm*72mm*38mm use environment: temperature 0 ℃~40 ℃, relative humidity ＜95% wireless standard: Wi-Fi IEEE802.11 b/g/n 2.4GHz. security mechanism: WPA-PSK/WPA2-PSK APP: "Smart Life"APP，"Tuya Smart"APP voice speakers: Amazon Alexa, Google Assistant, etc.Sample: $12.61 50~200 pcs$12.24 200~1K pcs: $12.20QTY: 50PCS G.W.:10.85KG MEAS: 425*275*260mm
US/AU ZigBee Curtain SwitchGS-1KNL/US-CU-Wworking voltage: 100v-240v ~, 50 Hz / 60 Hz | GS-1KNL | other | 12.61 | [brand:Golden Security, wireless:Zigbee, wireless:WiFi, wireless:Bluetooth/BLE, feature:audio, feature:alexa-built-in] | [color:white, color:golden] | voice speakers: Amazon Alexa, Google Assistant, etc.Sample: $12.61 ¦ 50~200 pcs$12.24 ¦ 200~1K pcs: $12.20QTY: 50PCS G.W.:10.85KG MEAS: ¦ 7) Gross weight: 200gSample: $12 ¦ 50~100pcs: $11.8 ¦ 101~500 pcs: $11.6 ¦ 2UK03WIFI-TYPC-C+USBSample: $11.5 ¦ 50~100pcs: $11.3 ¦ 101~500 pcs: $10.9 | US/AU ZigBee Curtain SwitchGS-1KNL/US-CU-Wworking voltage: 100v-240v ~, 50 Hz / 60 Hz working current: 2A max (pure resistive load) wiring: with neutral load type: curtain motor less than 400W product material: toughened glass panel + fireproof PC shell size(length*width*high):118mm*72mm*38mm use environment: temperature 0 ℃~40 ℃, relative humidity ＜95% wireless standard: Wi-Fi IEEE802.11 b/g/n 2.4GHz. security mechanism: WPA-PSK/WPA2-PSK APP: "Smart Life"APP，"Tuya Smart"APP voice speakers: Amazon Alexa, Google Assistant, etc.Sample: $12.61 50~200 pcs$12.24 200~1K pcs: $12.20QTY: 50PCS G.W.:10.85KG MEAS: 425*275*260mm 第 32 页，共 68 页 Shenzhen Golden Security Technology CO.,Ltd Add: 6th Floor, Unit 1, Building 1, Kailifang Plaza, Lianrun Road, Taoyuan Community, Dalang Street, Longhua District, Shenzhen Attns: Lilian Huang ¦ T: +86 189 4879 4227 ¦ E: lilian@cameralarms.com ¦ W: https://alarm-camera.en.alibaba.com Smart Outlets/Sockets No. Picture Model FeaturesPrice (EXW)Compatible devices 1UK03ZIG-TYPC-C+USB 5-hole universal plug smart socket with one USB ports one type C 1) Input voltage: 100-240VAC 50/60Hz 2) Connection mode: WiFi 3) Peak current: 13A 4) Regular Color: White/Black/gold/Gray 5) Product Size: 106*100*55mm 6) Package Size: 300gmm 7) Gross weight: 200gSample: $12 50~100pcs: $11.8 101~500 pcs: $11.6 2UK03WIFI-TYPC-C+USBSample: $11.5 50~100pcs: $11.3 101~500 pcs: $10.9
UK&CN Zigbee 5-hole universal plug | GS-UK03Zig-USB-TYPEC-PC | other | 11 | [brand:Golden Security, wireless:Zigbee] | [standard:us, color:white] | smart socket with 1 pcs USB port+1 pcs ¦ 7) Gross weight: 200gSample : $11 ¦ 50~200 pcs: $10.8 ¦ 200~1K pcs: $10.5 | UK&CN Zigbee 5-hole universal plug smart socket with 1 pcs USB port+1 pcs TYPE C typeGS-UK03Zig-USB-TYPEC-PC Zigbee 5-hole universal plug smart socket with 1USB+1type C ports 1) Input voltage: 100-240VAC 50/60Hz 2) Connection mode: Zigbee 3) Peak current: 13A 4) Regular Color: White/Black/ 5) Product Size: 106*100*55mm 6) Package Size: 300gmm 7) Gross weight: 200gSample : $11 50~200 pcs: $10.8 200~1K pcs: $10.5
UK&CN standard WIFI 5 hole universal | GS-1539WNEU | other | 10.8 | [brand:Golden Security, wireless:WiFi] | [color:white] | 7) Gross weight: 190gSample : $10.80 ¦ 50~200 pcs: $10.63 ¦ 200~1K pcs: $10.46MODEL NO: | UK&CN standard WIFI 5 hole universal plug intelligent socketGS-1539WNEU, UK, CN standard WIFI 5 hole universal plug intelligent socket 1) Input voltage: 100-240VAC 50/60Hz 2) Connection mode: WiFi 3) Peak current: 13A 4) Regular Color: White/Black/gold/Gray 5) Product Size: 106*100*55mm 6) Package Size: 300gmm 7) Gross weight: 190gSample : $10.80 50~200 pcs: $10.63 200~1K pcs: $10.46MODEL NO: QTY: 50PCS G.W: 13.4KGS MEAS: 55x25x28CM
UK&CN WIFI 5-hole universal plug | GS-1530WN-2USBWIFI | other | 11.49 | [brand:Golden Security, wireless:WiFi] | [color:white] | 7) Gross weight: 200gSample : $11.49 ¦ 50~200 pcs: $11.31 ¦ 200~1K pcs: $11.14MODEL NO: | UK&CN WIFI 5-hole universal plug smart socket with two USB portsGS-1530WN-2USBWIFI 5-hole universal plug smart socket with two USB ports 1) Input voltage: 100-240VAC 50/60Hz 2) Connection mode: WiFi 3) Peak current: 13A 4) Regular Color: White/Black/gold/Gray 5) Product Size: 106*100*55mm 6) Package Size: 300gmm 7) Gross weight: 200gSample : $11.49 50~200 pcs: $11.31 200~1K pcs: $11.14MODEL NO: QTY: 50PCS G.W: 13.4KGS MEAS: 55x25x28CM
EU, UK, CN standard Zigbee 5 hole | GS-1539ZNEU | other | 13.71 | [brand:Golden Security, wireless:Zigbee] | [color:white] | 7) Gross weight: 190gSample : $13.71 ¦ 50~200 pcs: $13.54 ¦ 200~1K pcs: $13.37MODEL NO: | EU, UK, CN standard Zigbee 5 hole universal plug intelligent socketGS-1539ZNEU, UK, CN standard Zigbee 5 hole universal plug intelligent socket 1) Input voltage: 100-240VAC 50/60Hz 2) Connection mode: Zigbee 3) Peak current: 13A 4) Regular Color: White/Black/gold/Gray 5) Product Size: 106*100*55mm 6) Package Size: 300gmm 7) Gross weight: 190gSample : $13.71 50~200 pcs: $13.54 200~1K pcs: $13.37MODEL NO: QTY: 50PCS G.W: 13.4KGS MEAS: 55x25x28CM
Zigbee 5-hole universal plug smart | GS-1530ZN-2USBWIFI | other | 15.43 | [brand:Golden Security, wireless:Zigbee, wireless:WiFi] | [color:white] | 7) Gross weight: 200gSample : $15.43 ¦ 50~200 pcs: $15.26 ¦ 200~1K pcs: $15.09MODEL NO: | Zigbee 5-hole universal plug smart socket with two USB portsGS-1530ZN-2USBWIFI 5-hole universal plug smart socket with two USB ports 1) Input voltage: 100-240VAC 50/60Hz 2) Connection mode: Zigbee 3) Peak current: 13A 4) Regular Color: White/Black/gold/Gray 5) Product Size: 106*100*55mm 6) Package Size: 300gmm 7) Gross weight: 200gSample : $15.43 50~200 pcs: $15.26 200~1K pcs: $15.09MODEL NO: QTY: 50PCS G.W: 13.4KGS MEAS: 55x25x28CM
Zigbee smart wall socket (UK-type)Zigbee-UK16AZigbee smart wall socket (UK-type) |  | other | 11.57 | [brand:Golden Security, wireless:Zigbee] | [] | * Product dimension: 11*10*5Sample: $11.57 ¦ 10~50pcs: $11.50 ¦ 51~100 pcs: $11.00 ¦ 101~500 pcs: $10.57 | Zigbee smart wall socket (UK-type)Zigbee-UK16AZigbee smart wall socket (UK-type) * Network: zigbee 3.0 * Max power: 3000W * Working current: 16A * Rated frequency: 60Hz * Working voltage: AC110V/250 * Material: ABS flame retarding polymer * Plug Standard: UK * Power consuming: ≤0.3W * Working temperature: -20 ~ 45℃ (-4 ~ 113℉) * Working Humidity: ≤80% * Radio signal power: 1mW * Radio rate: 30 meter indoor * Product weight: 201g * Product dimension: 11*10*5Sample: $11.57 10~50pcs: $11.50 51~100 pcs: $11.00 101~500 pcs: $10.57
WiFi British socket Tuya smart socket | GS-UKWS01-wifi | other | 19.64 | [brand:Golden Security, wireless:Zigbee, wireless:WiFi, material:tempered glass] | [material:glass] | Type CGS-UKWS01-wifi WiFi British socket Tuya smart socket tempered glass panel with 1USB & 1 Type CSample: $19.64 ¦ 10~50pcs: $19.25 ¦ 51~100 pcs: $18.85 ¦ 101~500 pcs: $18.46 ¦ 10GS-UKWS01-zigbee zigbee British socket Tuya smart socket tempered glass panel with 1USB & 1 Type CSample: $21.4 ¦ 10~50pcs: $20.9 ¦ 51~100 pcs: $20.5 ¦ 101~500 pcs: $20.1 | WiFi British socket Tuya smart socket tempered glass panel with 1USB & 1 Type CGS-UKWS01-wifi WiFi British socket Tuya smart socket tempered glass panel with 1USB & 1 Type CSample: $19.64 10~50pcs: $19.25 51~100 pcs: $18.85 101~500 pcs: $18.46 10GS-UKWS01-zigbee zigbee British socket Tuya smart socket tempered glass panel with 1USB & 1 Type CSample: $21.4 10~50pcs: $20.9 51~100 pcs: $20.5 101~500 pcs: $20.1
147Universal double socketsGS-UNWB01-WiFi WiFi 147 Universal double socket Tuya smart socket tempered glass panel with 1USB & 1 Type CSample: $17.8 | GS-UNWB01-WiFi | other | 17.8 | [brand:Golden Security, wireless:Zigbee, wireless:WiFi, wireless:Bluetooth/BLE, material:tempered glass] | [material:glass] | 147Universal double socketsGS-UNWB01-WiFi WiFi 147 Universal double socket Tuya smart socket tempered glass panel with 1USB & 1 Type CSample: $17.8 ¦ 10~50pcs: $17.5 ¦ 51~100 pcs: $17.2 ¦ 12GS-UNWB01-Zigbee Zigbee 147 Universal double socket Tuya smart socket tempered glass panel with 1USB & 1 Type CSample: $19.3 ¦ 10~50pcs: $19.1 ¦ 51~100 pcs: $18.9 | 147Universal double socketsGS-UNWB01-WiFi WiFi 147 Universal double socket Tuya smart socket tempered glass panel with 1USB & 1 Type CSample: $17.8 10~50pcs: $17.5 51~100 pcs: $17.2 12GS-UNWB01-Zigbee Zigbee 147 Universal double socket Tuya smart socket tempered glass panel with 1USB & 1 Type CSample: $19.3 10~50pcs: $19.1 51~100 pcs: $18.9
147 UK double socketGS-UKWB02-Zigbee Wifi 147 British socket Tuya smart socket tempered glass panel with 1USB & 1 Type CSample: $24.00 | GS-UKWB02-Zigbee | other | 24 | [brand:Golden Security, wireless:Zigbee, wireless:WiFi, wireless:Bluetooth/BLE, material:tempered glass] | [material:glass] | 147 UK double socketGS-UKWB02-Zigbee Wifi 147 British socket Tuya smart socket tempered glass panel with 1USB & 1 Type CSample: $24.00 ¦ 10~50pcs: $23.52 ¦ 51~100 pcs: $22.80 | 147 UK double socketGS-UKWB02-Zigbee Wifi 147 British socket Tuya smart socket tempered glass panel with 1USB & 1 Type CSample: $24.00 10~50pcs: $23.52 51~100 pcs: $22.80
147 UK double socketGS-UKWB02-Wifi Zigbee 147 British socket Tuya smart socket tempered glass panel with 1USB & 1 Type CSample: $25.89 | GS-UKWB02-Wifi | other | 25.89 | [brand:Golden Security, wireless:Zigbee, wireless:WiFi, wireless:Bluetooth/BLE, material:tempered glass] | [material:glass] | 147 UK double socketGS-UKWB02-Wifi Zigbee 147 British socket Tuya smart socket tempered glass panel with 1USB & 1 Type CSample: $25.89 ¦ 10~50pcs: $25.38 ¦ 51~100 pcs: $24.60 | 147 UK double socketGS-UKWB02-Wifi Zigbee 147 British socket Tuya smart socket tempered glass panel with 1USB & 1 Type CSample: $25.89 10~50pcs: $25.38 51~100 pcs: $24.60
4Gang Smart Switch & Wall SocketGS-UKWG01W◆App Control –Control switches via Smart Life or TUYA APP | GS-UKWG01W | switch / dimmer | 16.9 | [brand:Golden Security, wireless:WiFi, material:tempered glass, feature:alexa-built-in] | [material:glass] | ◆Status indication and Power statistics function. Sample: $16.9 ¦ 50~200 pcs$16.8 ¦ 200~1K pcs: $16.7 ¦ 16GS-UKWG01BSample: $18.9 ¦ 50~200 pcs$18.8 ¦ 200~1K pcs: $18.7 | 4Gang Smart Switch & Wall SocketGS-UKWG01W◆App Control –Control switches via Smart Life or TUYA APP ◆RF Remote control–Turn on/off by 433MHz RF Remote indoors ◆Voice Control –Works perfectly with Amazon Alexa, Google Home ◆Timing–Set scheduled/countdown timers to turn on/off at specified time ◆Share Control– Control your smart home together with your family ◆Smart Scene–Trigger on/off by temperature, humidity or other environmental conditions ◆High quality crystal tempered glass panel design,never fade. ◆With red and blue LED indicator,very distinguished. ◆Control the switch directly ,No gateway required. ◆Easy to install,Neutral wire required ◆Status indication and Power statistics function. Sample: $16.9 50~200 pcs$16.8 200~1K pcs: $16.7 Dimension:147*86*40MM Operating Voltage:110-240V/50-60Hz ; Wall Socket Output:15AMP; Wall Switch load:625W/Gang Frequency: Wifi 2.4G,Support 802.11b/g/n 16GS-UKWG01BSample: $18.9 50~200 pcs$18.8 200~1K pcs: $18.7
Smart wall socket (EU-type)Zigbee-EU16ASmart wall socket (EU-type) |  | other | 11.57 | [brand:Golden Security, wireless:Zigbee, wireless:WiFi] | [standard:eu] | * Product dimension: 11*10*5Sample: $11.57 ¦ 10~50pcs: $11.50 ¦ 51~100 pcs: $11.00 ¦ 101~500 pcs: $10.57 | Smart wall socket (EU-type)Zigbee-EU16ASmart wall socket (EU-type) * Network: Zigbee/WiFi for your option * Max power: 3000W * Working current: 16A * Rated frequency: 60Hz * Working voltage: AC110V/250 * Material: ABS flame retarding polymer * Plug Standard: EU * Power consuming: ≤0.3W * Working temperature: -20 ~ 45℃ (-4 ~ 113℉) * Working Humidity: ≤80% * Radio signal power: 1mW * Radio rate: 30 meter indoor * Product weight: 201g * Product dimension: 11*10*5Sample: $11.57 10~50pcs: $11.50 51~100 pcs: $11.00 101~500 pcs: $10.57 第 33 页，共 68 页
Smart wall socket (EU-type)WIFI-EU16ASmart wall socket (EU-type) |  | other | 10.8 | [brand:Golden Security, wireless:Zigbee, wireless:WiFi] | [standard:eu] | * Product dimension: 11*10*5Sample: $10.80 ¦ 10~50pcs: $10.70 ¦ 51~100 pcs: $10.60 ¦ 101~500 pcs: $10.50 | Smart wall socket (EU-type)WIFI-EU16ASmart wall socket (EU-type) * Network: Zigbee/WiFi for your option * Max power: 3000W * Working current: 16A * Rated frequency: 60Hz * Working voltage: AC110V/250 * Material: ABS flame retarding polymer * Plug Standard: EU * Power consuming: ≤0.3W * Working temperature: -20 ~ 45℃ (-4 ~ 113℉) * Working Humidity: ≤80% * Radio signal power: 1mW * Radio rate: 30 meter indoor * Product weight: 201g * Product dimension: 11*10*5Sample: $10.80 10~50pcs: $10.70 51~100 pcs: $10.60 101~500 pcs: $10.50
WiFi Type-C USB wall socket with 20W | GS-WIFI-Y-EU-1U1CWiFi | other | 15.82 | [brand:Golden Security, wireless:Zigbee, wireless:WiFi] | [standard:eu, color:white] | * Product dimension: 11*10*5Sample: $15.82 ¦ 10~50pcs: $15.50 ¦ 51~100 pcs: $15.35 ¦ 101~500 pcs: $15.20 | WiFi Type-C USB wall socket with 20W (EU-type)GS-WIFI-Y-EU-1U1CWiFi Type-C USB wall socket with 20W (EU-type) * Network: zigbee 3.0 * Color: White * Input power: AC100-240V * Working current: 16A * Rated frequency: 50/60Hz * Material: ABS flame retarding polymer * Plug Standard: EU standard * USB-A: DC5V/3A, 9V/2A, 12V/1.5A; USB-B: DC5V/3A, 9V/2.22A, 12V/1.5A USB-A USB-C: 5V/3.4A (MAX) * Working temperature: -20 ~ 45℃ (-4 ~ 113℉) * Working Humidity: ≤80% * Radio signal power: 1mW * Radio rate: 30 meter indoor * Product weight: 161g * Product dimension: 11*10*5Sample: $15.82 10~50pcs: $15.50 51~100 pcs: $15.35 101~500 pcs: $15.20
WIFI EU standard outletGS-WiFi-PW732-EMaximum voltage: 230v~50HZ,10A/16A | GS-WiFi-PW732-EMaximum | other | 4.9 | [brand:Golden Security, wireless:WiFi] | [standard:eu, color:white] | Color white (color customization quantity 3000/piece)Sample: $4.9 ¦ 10~50pcs: $4.8 ¦ 51~100 pcs: $4.7 ¦ 101~500 pcs: $4.6Product size 52*52*85.5mm | WIFI EU standard outletGS-WiFi-PW732-EMaximum voltage: 230v~50HZ,10A/16A Maximum power: consumption 3680W Standby power 0.1W Working temperature -20~50°C Protection device overload protection/surge protection Wireless network standard 802.11 b/g/n Wireless frequency 2.4GHz Color white (color customization quantity 3000/piece)Sample: $4.9 10~50pcs: $4.8 51~100 pcs: $4.7 101~500 pcs: $4.6Product size 52*52*85.5mm Color box size 55*55*90mm Outer box size 57.5*29*28.5cm
WIFI UK standard outletGS-WIFI-732-UKMaximum voltage: 230v~50HZ,10A/16A | GS-WIFI-732-UKMaximum | other | 4.9 | [brand:Golden Security, wireless:WiFi] | [color:white] | Color white (color customization quantity 3000/piece)Sample: $4.9 ¦ 10~50pcs: $4.8 ¦ 51~100 pcs: $4.7 ¦ 101~500 pcs: $4.6Product size 52*52*85.5mm | WIFI UK standard outletGS-WIFI-732-UKMaximum voltage: 230v~50HZ,10A/16A Maximum power: consumption 3680W Standby power 0.1W Working temperature -20~50°C Protection device overload protection/surge protection Wireless network standard 802.11 b/g/n Wireless frequency 2.4GHz Color white (color customization quantity 3000/piece)Sample: $4.9 10~50pcs: $4.8 51~100 pcs: $4.7 101~500 pcs: $4.6Product size 52*52*85.5mm Color box size 55*55*90mm Outer box size 57.5*29*28.5cm
WIFI US standard outletGS-WIFI-734-USMaximum voltage: 110v~50HZ,10A/16A | GS-WIFI-734-USMaximum | other | 3.6 | [brand:Golden Security, wireless:WiFi] | [standard:us, color:white] | Color white (color customization quantity 3000/piece)Sample: $3.6 ¦ 10~50pcs: $3.5 ¦ 51~100 pcs: $3.4 ¦ 101~500 pcs: $3.3Product size 52*52*85.5mm | WIFI US standard outletGS-WIFI-734-USMaximum voltage: 110v~50HZ,10A/16A Maximum power: consumption 3680W Standby power 0.1W Working temperature -20~50°C Protection device overload protection/surge protection Wireless network standard 802.11 b/g/n Wireless frequency 2.4GHz Color white (color customization quantity 3000/piece)Sample: $3.6 10~50pcs: $3.5 51~100 pcs: $3.4 101~500 pcs: $3.3Product size 52*52*85.5mm Color box size 55*55*90mm Outer box size 57.5*29*28.5cm
WiFI smart outlet (US standard)WK-US2U-WH-ENNumber of holes 2 digits |  | other | 11.5 | [brand:Golden Security, wireless:WiFi] | [standard:us] | load less than 2000WSample: $11.50 ¦ 10~50pcs: $11.30 ¦ 51~100 pcs: $11.00 ¦ 101~500 pcs: $10.90Product Size: 125*80*42.3mm | WiFI smart outlet (US standard)WK-US2U-WH-ENNumber of holes 2 digits Number of jacks: 3 holes Number of USB ports: 1 full length: wireless switch mode: sub-control Rated current: 15A 3C rated voltage range: Above 50V 440V and below Product Series: American standard 2 plug + USB Rated voltage: AC220V Rated frequency: 60Hz rated power: Single 1500W Total 2500W Inductive load less than 2000WSample: $11.50 10~50pcs: $11.30 51~100 pcs: $11.00 101~500 pcs: $10.90Product Size: 125*80*42.3mm Color box size: 138*104*60mm QTY: 50PCS/CTN MEANS: 53*29*31.5cm Gross Weight: 14KG
Zigbee smart wall socket (US-type)Zigbee-US15ANumber of holes 2 digits |  | other |  | [brand:Golden Security, wireless:Zigbee] | [standard:us] | load less than 2000WMOQ: 500pcs to start | Zigbee smart wall socket (US-type)Zigbee-US15ANumber of holes 2 digits Number of jacks: 3 holes Number of USB ports: 1 full length: wireless switch mode: sub-control Rated current: 15A 3C rated voltage range: Above 50V 440V and below Product Series: American standard 2 plug + USB Rated voltage: AC220V Rated frequency: 60Hz rated power: Single 1500W Total 2500W Inductive load less than 2000WMOQ: 500pcs to start
Smart PD Power StripWIFI-301-AP* Material: anti-fire ABS Material materials | GS-XGM-2-1 | other | 19.8 | [brand:Golden Security, wireless:Zigbee, wireless:WiFi, wireless:Bluetooth/BLE, feature:alexa-built-in] | [color:white, color:golden] | * 12 months Warranty and lifetime technical supportSample: $19.8 ¦ 10~50pcs: $19.7 ¦ 51~100 pcs: $19.6 ¦ 101~500 pcs: $19.3 ¦ 14)The length of power supply :70CM1-199pcs: $13.8 ¦ 200pcs: $13.6 ¦ 201-1000PCS: $13.5 ¦ 1001-3000PCS: $13.2Weight: 0.85kg ¦ 14)The length of power supply 1M1-199pcs: $16.8 ¦ 200pcs: $16.5 ¦ 201-1000PCS: $15.9 ¦ 1001-3000PCS: $15.8Weight: 0.85kg ¦ TZigbee1-199pcs: $17.5 ¦ 200pcs: $17.3 ¦ 201-1000PCS: $16.9 ¦ 1001-3000PCS: $16.8Weight: 0.85kg ¦ 5 CP-2700-01-GFSingle channel remote control1-199pcs: $1.85 ¦ 200pcs: $1.83 ¦ 201-1000PCS: $1.79 Working with XG sereis Smart curtain motor ¦ 6 CP-2700-02-GFDual channel remote control1-199pcs: $1.85 ¦ 200pcs: $1.83 ¦ 201-1000PCS: $1.79 Working with XG sereis Smart curtain motor ¦ 7 vangre-YK001Single channel remote control1-199pcs: $3.66 ¦ 200pcs: $3.58 ¦ 201-1000PCS: $3.53 Working with XG sereis Smart curtain motor ¦ 8 vangre-YK002Double channel remote control1-199pcs: $3.66 ¦ 200pcs: $3.58 ¦ 201-1000PCS: $3.53 Working with XG sereis Smart curtain motor | Smart PD Power StripWIFI-301-AP* Material: anti-fire ABS Material materials * Rated power: 30W Type-C Input: 110-240V ~ 60Hz 15A 1875W; USB-C Output: 5V ⎓ 3A/9V ⎓ 3A/15V ⎓ 2A/20V ⎓ 1.5A; USB-A Output: 5V ⎓ 2.4A Max (2.4A Max Per Port); * Working current: 10A AC220-240V 50Hz 2000W * Versatile protection on all outlets * Compact design, lightweight and portable * Neatly arranged plug and ports * Includes built-in 5Ft. power cord * 12 months Warranty and lifetime technical supportSample: $19.8 10~50pcs: $19.7 51~100 pcs: $19.6 101~500 pcs: $19.3 26Zigbee-301-AP USB output parameters: 5V 1A Support system: Android 4.4 or iOS9.0 or above wireless connection: wifi IEEE 802.11 b/g/n 2.4GHz Support third-party applications: Alexa special function: Voice control function Color: White shell material: ABS Conductor material: Tin Phosphor Bronze 第 34 页，共 68 页 Shenzhen Golden Security Technology CO.,Ltd Add: 6th Floor, Unit 1, Building 1, Kailifang Plaza, Lianrun Road, Taoyuan Community, Dalang Street, Longhua District, Shenzhen Attns: Lilian Huang ¦ T: +86 189 4879 4227 ¦ E: lilian@cameralarms.com ¦ W: https://alarm-camera.en.alibaba.com GM46 series Smart Curtain Motor/Motor track No. Picture Model FeaturesPrice (EXW)Compatible devices 1GS- CM-2- TWIFI-1.2N1)Tuya 1.2 N.M WIFI/Zigbee smart curtain motor 2)Rate Torgue:1.2N.m 3)Rated Speed:50rpm 4)Input:100-240VAC 5)Working frequency 50/60hz Max load:40KG 6)Rated speed: 50 rpm 7)Operating current: 0.25 A 8)Rated power: 24 W 9)Operating speed: 14 cm/s 10)Running time: 2 min 11)Dimensions: 31*7*5 cm 12)Operating noise＜45DB 13)Protection level: IP20 13)Recommended load bearing ＜ 30KG 14)The length of power supply :70CM1-199pcs: $13.8 200pcs: $13.6 201-1000PCS: $13.5 1001-3000PCS: $13.2Weight: 0.85kg Motor Dimensions: 290*90*70 (mm) Packaging Dimensions: 385*135*95 (mm) 2GS- CM-2- Tzigbee-1.2NWeight: 0.85kg Motor Dimensions: 290*90*70 (mm) Packaging Dimensions: 385*135*95 (mm) 3GS-XGM-2-1.2N- Twifi1)Tuya 1.2 N.M WIFI smart curtain motor 2)Rate Torgue:1.2N.m 3)Rated Speed:50rpm 4)Input:100-240VAC 5)Working frequency 50/60hz Max load:40KG 6)Rated speed: 50 rpm 7)Operating current: 0.25 A 8)Rated power: 24 W 9)Operating speed: 14 cm/s 10)Running time: 2 min 11)Dimensions: 31*7*5 cm 12)Operating noise＜43DB 13)Protection level: IP20 13)Recommended load bearing ＜ 30KG 14)The length of power supply 1M1-199pcs: $16.8 200pcs: $16.5 201-1000PCS: $15.9 1001-3000PCS: $15.8Weight: 0.85kg Motor Dimensions: 290*90*70 (mm) Packaging Dimensions: 385*135*95 (mm) 4GS-XGM-2-1.2N- TZigbee1-199pcs: $17.5 200pcs: $17.3 201-1000PCS: $16.9 1001-3000PCS: $16.8Weight: 0.85kg Motor Dimensions: 290*90*70 (mm) Packaging Dimensions: 385*135*95 (mm) 5 CP-2700-01-GFSingle channel remote control1-199pcs: $1.85 200pcs: $1.83 201-1000PCS: $1.79 Working with XG sereis Smart curtain motor 6 CP-2700-02-GFDual channel remote control1-199pcs: $1.85 200pcs: $1.83 201-1000PCS: $1.79 Working with XG sereis Smart curtain motor 7 vangre-YK001Single channel remote control1-199pcs: $3.66 200pcs: $3.58 201-1000PCS: $3.53 Working with XG sereis Smart curtain motor 8 vangre-YK002Double channel remote control1-199pcs: $3.66 200pcs: $3.58 201-1000PCS: $3.53 Working with XG sereis Smart curtain motor
Zigbee curtain single motor Zigbee curtain motor | GS-GM46-ZIGDraging | gateway | 6.5 | [brand:Golden Security, wireless:Zigbee, wireless:WiFi, wireless:Bluetooth/BLE] | [] | 6)App application name: Tuya/Smart life APP1-99pcs: $19.8 ¦ 100-499pcs: $19.2 ¦ 500-1000pcs: $18.5Single package ¦ 6)App application name: Tuya/Smart life APP1-99pcs: $19.8 ¦ 100-499pcs: $19.2 ¦ 500-1000pcs: $18.5 ¦ Wholesale distributors can buy the motor track locally with collocationSample : $1.90 ¦ 50~200 pcs: $1.80 ¦ 200~1K pcs: $1.70 ¦ 12 GS-DJYK01curtain remote controller for controlling 1 pcs motor version ¦ (Compatible with RF433 devices)(Control 1 pcs motor ¦ Sample: $6.5 ¦ 50~100pcs: $6.3 ¦ 101~200 pcs: $6.1 ¦ motorcurtain remote controling 2 pcs motor version ¦ (Compatible with RF433 devices)(Control 2 pcs motor ¦ Sample: $7.5 ¦ 50~100pcs: $7.3 ¦ 101~200 pcs: $7.1 ¦ Sample price：$20.9 ¦ Sample price：$20.9 ¦ •Belt: 7pcs of 3X2 molybdenum wire ¦ •Belt: 7pcs of 3X2 molybdenum wire •Boom: 304 stainless steel$7.6/meter ¦ •Belt: 7pcs of 3X2 molybdenum wire ¦ •Belt: 7pcs of 3X2 molybdenum wire •Boom: 304 stainless steel$7/meter ¦ 16 L track for C-Shape rail L track for C-Shape railSample: $8.2 ¦ 50~100pcs: $8.1 ¦ 101~200 pcs: $7.9 ¦ 17 L track for Garris rail L track for C-Shape railSample: $8.2 ¦ 50~100pcs: $8.1 ¦ 101~200 pcs: $7.9 ¦ 18 belt for rail belt for both Garris shape rail and C-shape rail $0.36/meter | Zigbee curtain single motor Zigbee curtain motor GS-GM46-ZIGDraging Start/Stop，Stop in case of obstruction，Electronic Limit，Speed Regulation，Stop Setting At Any Point，Intelligent Route Amending，Dry Contact ontrol，AC contact Control，Match Code&Reset Without Setting Button，Fabric Traction ldentify，Fabric Rbounding Identify，Overload Protection，Runing Overtime Protection 1)AC90V to 240V 50/60Hz 2)Working environment: -5℃~45℃ 3)Rated power: 20W 4)Rated torque: 2.0N·m 5)Wireless transmission: Zigbee 6)App application name: Tuya/Smart life APP1-99pcs: $19.8 100-499pcs: $19.2 500-1000pcs: $18.5Single package Weight:0.8kg Dimension:35*12*7cm Standard box Packing qty: 25PCS Packing size: 38*38*64CM Packing weight: 21KG 10wifi curtain motor GS-GM46-WIFIDraging Start/Stop，Stop in case of obstruction，Electronic Limit，Speed Regulation，Stop Setting At Any Point，Intelligent Route Amending，Dry Contact ontrol，AC contact Control，Match Code&Reset Without Setting Button，Fabric Traction ldentify，Fabric Rbounding Identify，Overload Protection，Runing Overtime Protection 1)AC90V to 240V 50/60Hz 2)Working environment: -5℃~45℃ 3)Rated power: 20W 4)Rated torque: 2.0N·m 5)Wireless transmission: Zigbee 6)App application name: Tuya/Smart life APP1-99pcs: $19.8 100-499pcs: $19.2 500-1000pcs: $18.5 11Curtain motor drive head for GM46 motor GM46-82Curtain motor drive head for GM46 Curtain motor. Wholesale distributors can buy the motor track locally with collocationSample : $1.90 50~200 pcs: $1.80 200~1K pcs: $1.70 12 GS-DJYK01curtain remote controller for controlling 1 pcs motor version (Compatible with RF433 devices)(Control 1 pcs motor version) Sample: $6.5 50~100pcs: $6.3 101~200 pcs: $6.1 13curtain remote controllersfor GM46 motorcurtain remote controling 2 pcs motor version (Compatible with RF433 devices)(Control 2 pcs motor version) Sample: $7.5 50~100pcs: $7.3 101~200 pcs: $7.1 WiFi Mini smart home gateway GS-GW002 WIFI +Wired ZIGBEE Gateway （wired RJ45 port) ZIG-01 Sample price：$20.9 Mater WIFI +Wired ZIGBEE Gateway GS-MZHUB Sample price：$20.9 Quieter versionStandard version 14curtain motor track GS-C•Material: aluminum alloy •Weight: 14KG or more (depend on its length ) •Belt: 7pcs of 3X2 molybdenum wire •Boom: 304 stainless steel •Hanging wheel: 304 stainless steel •Material: aluminum alloy •Weight: 14KG or more (depend on its length ) •Belt: 7pcs of 3X2 molybdenum wire •Boom: 304 stainless steel$7.6/meter 15curtain motor track GS-JLS Garris track•Material: aluminum alloy •Weight: 14KG or more (depend on its length ) •Belt: 7pcs of 3X2 molybdenum wire •Boom: 304 stainless steel •Hanging wheel: 304 stainless steel •Material: aluminum alloy •Weight: 14KG or more (depend on its length ) •Belt: 7pcs of 3X2 molybdenum wire •Boom: 304 stainless steel$7/meter 16 L track for C-Shape rail L track for C-Shape railSample: $8.2 50~100pcs: $8.1 101~200 pcs: $7.9 17 L track for Garris rail L track for C-Shape railSample: $8.2 50~100pcs: $8.1 101~200 pcs: $7.9 18 belt for rail belt for both Garris shape rail and C-shape rail $0.36/meter 19 GM46 series curtain motor full set with track(C track）
Smart Curtain Kit |  | other | 32.4 | [brand:Golden Security, wireless:Zigbee, wireless:WiFi] | [] | C-shape Track dimension: 1x50CM, 2x20CM, 1x10CM, rotating box 14CM, extension piece 3CM$32.40 ¦ Garris Track dimension: 1x50CM, 2x20CM, 1x10CM, rotating box 14CM, extension piece 3CM$27.98 ¦ C-shapeTrack dimension: 1x50CM, 2x20CM, 1x10CM, rotating box 14CM, extension piece 3CM$35.81 ¦ Garris Track dimension: 1x50CM, 2x20CM, 1x10CM, rotating box 14CM, extension piece 3CM$31.59 ¦ C-shape Track dimension: 1x50CM, 2x20CM, 1x10CM, rotating box 14CM, extension piece 3CM$39.26 ¦ Garris Track dimension: 1x50CM, 2x20CM, 1x10CM, rotating box 14CM, extension piece 3CM$35.20 ¦ C-shape Track dimension: 1x50CM, 2x20CM, 1x10CM, rotating box 14CM, extension piece 3CM$42.66 ¦ Garris Track dimension: 1x50CM, 2x20CM, 1x10CM, rotating box 14CM, extension piece 3CM$38.80 ¦ C-shape Track dimension: 1x50CM, 2x20CM, 1x10CM, rotating box 14CM, extension piece 3CM$46.29 ¦ Garris Track dimension: 1x50CM, 2x20CM, 1x10CM, rotating box 14CM, extension piece 3CM$42.43 ¦ C-shapeTrack dimension: 1x50CM, 2x20CM, 1x10CM, rotating box 14CM, extension piece 3CM$49.61 ¦ Garris Track dimension: 1x50CM, 2x20CM, 1x10CM, rotating box 14CM, extension piece 3CM$46.04 ¦ C-shapeTrack dimension: 1x50CM, 2x20CM, 1x10CM, rotating box 14CM, extension piece 3CM$54.72 ¦ Garris Track dimension: 1x50CM, 2x20CM, 1x10CM, rotating box 14CM, extension piece 3CM$49.65 ¦ C-shapeTrack dimension: 1x50CM, 2x20CM, 1x10CM, rotating box 14CM, extension piece 3CM$58.34 ¦ Garris Track dimension: 1x50CM, 2x20CM, 1x10CM, rotating box 14CM, extension piece 3CM$53.26 | Smart Curtain Kit (1-6 meters track for option)GM46-114- Zigbee/WIFI-c-shapeSmart curtain kit with 1x Zigbee/WIFI motor+1x 1.14 Meter track+ 1x one-way remote control C-shape Track dimension: 1x50CM, 2x20CM, 1x10CM, rotating box 14CM, extension piece 3CM$32.40 21GM46-114- Zigbee/WIFI-GarrisSmart curtain kit with 1x Zigbee/WIFI motor+1x 1.14 Meter track+ 1x one-way remote control Garris Track dimension: 1x50CM, 2x20CM, 1x10CM, rotating box 14CM, extension piece 3CM$27.98 22GM46-214- Zigbee/WIFI-c-shapeSmart curtain kit with 1x Zigbee/WIFI motor+1x 2.14 Meter track+ 1x one-way remote control C-shapeTrack dimension: 1x50CM, 2x20CM, 1x10CM, rotating box 14CM, extension piece 3CM$35.81 23GM46-214- Zigbee/WIFI-GarrisSmart curtain kit with 1x Zigbee/WIFI motor+1x 2.14 Meter track+ 1x one-way remote control Garris Track dimension: 1x50CM, 2x20CM, 1x10CM, rotating box 14CM, extension piece 3CM$31.59 24GM46-314- Zigbee/WIFI-c-shapeSmart curtain kit with 1x Zigbee/WIFI motor+1x 3.14 Meter track+ 1x one-way remote control C-shape Track dimension: 1x50CM, 2x20CM, 1x10CM, rotating box 14CM, extension piece 3CM$39.26 25GM46-314- Zigbee/WIFI-GarrisSmart curtain kit with 1x Zigbee/WIFI motor+1x 3.14 Meter track+ 1x one-way remote control Garris Track dimension: 1x50CM, 2x20CM, 1x10CM, rotating box 14CM, extension piece 3CM$35.20 26GM46-414- Zigbee/WIFI-c-shapeSmart curtain kit with 1x Zigbee/WIFI motor+1x 4.14 Meter track+ 1x one-way remote control C-shape Track dimension: 1x50CM, 2x20CM, 1x10CM, rotating box 14CM, extension piece 3CM$42.66 27GM46-414- Zigbee/WIFI-GarrisSmart curtain kit with 1x Zigbee/WIFI motor+1x 4.14 Meter track+ 1x one-way remote control Garris Track dimension: 1x50CM, 2x20CM, 1x10CM, rotating box 14CM, extension piece 3CM$38.80 28GM46-514- Zigbee/WIFI-c-shapeSmart curtain kit with 1x Zigbee/WIFI motor+1x 5.14 Meter track+ 1x one-way remote control C-shape Track dimension: 1x50CM, 2x20CM, 1x10CM, rotating box 14CM, extension piece 3CM$46.29 29GM46-514- Zigbee/WIFI-GarrisSmart curtain kit with 1x Zigbee/WIFI motor+1x 5.14 Meter track+ 1x one-way remote control Garris Track dimension: 1x50CM, 2x20CM, 1x10CM, rotating box 14CM, extension piece 3CM$42.43 30GM46-614- Zigbee/WIFI-c-shapeSmart curtain kit with 1x Zigbee/WIFI motor+1x 6.14 Meter track+ 1x one-way remote control C-shapeTrack dimension: 1x50CM, 2x20CM, 1x10CM, rotating box 14CM, extension piece 3CM$49.61 31GM46-614- Zigbee/WIFI-GarrisSmart curtain kit with 1x Zigbee/WIFI motor+1x 6.14 Meter track+ 1x one-way remote control Garris Track dimension: 1x50CM, 2x20CM, 1x10CM, rotating box 14CM, extension piece 3CM$46.04 32GM46-714- Zigbee/WIFI-c-shapeSmart curtain kit with 1x Zigbee/WIFI motor+1x 7.14 Meter track+ 1x one-way remote control C-shapeTrack dimension: 1x50CM, 2x20CM, 1x10CM, rotating box 14CM, extension piece 3CM$54.72 33GM46-714- Zigbee/WIFI-GarrisSmart curtain kit with 1x Zigbee/WIFI motor+1x 7.14 Meter track+ 1x one-way remote control Garris Track dimension: 1x50CM, 2x20CM, 1x10CM, rotating box 14CM, extension piece 3CM$49.65 34GM46-814- Zigbee/WIFI-c-shapeSmart curtain kit with 1x Zigbee/WIFI motor+1x 8.14 Meter track+ 1x one-way remote control C-shapeTrack dimension: 1x50CM, 2x20CM, 1x10CM, rotating box 14CM, extension piece 3CM$58.34 35GM46-814- Zigbee/WIFI-GarrisSmart curtain kit with 1x Zigbee/WIFI motor+1x 8.14 Meter track+ 1x one-way remote control Garris Track dimension: 1x50CM, 2x20CM, 1x10CM, rotating box 14CM, extension piece 3CM$53.26
Smart curtain motorzigbee curtain motor |  | other | 28 | [brand:Golden Security, wireless:Zigbee, wireless:WiFi] | [] | 8.Curtain line retracting speed: 12cm/sSample : $28 ¦ 50~200 pcs: $27 ¦ 200~1K pcs: $26MOQ:1 unit ¦ WIFI-DJ01Sample : $28 ¦ 50~200 pcs: $27 ¦ 200~1K pcs: $26MOQ:1 unit | Smart curtain motorzigbee curtain motor ZIGBEE-DJ01 1.Easy to control Curtain via mobile APP/ scene switch panel and echo 2. Support manual sensing function 3. High quality motor configuration 4.Electronic Memory Limit Function 5.Resistance and Stop Function 6.Rated torque: 1.5Nm 7. Rated speed: 120/rpm 8.Curtain line retracting speed: 12cm/sSample : $28 50~200 pcs: $27 200~1K pcs: $26MOQ:1 unit 01.7.110 37wifi curtain motor WIFI-DJ01Sample : $28 50~200 pcs: $27 200~1K pcs: $26MOQ:1 unit 01.7.40
Smart Curtain Kit (retractable |  | other | 53 | [brand:Golden Security, wireless:Zigbee, wireless:Bluetooth/BLE] | [] | controller*1pcs ¦ ③Rated speed: 80-120 (rpm) ④Opening/closing speed (cm/s)sample ：$53 ¦ 50~200 pcs:$52 ¦ 200~1K pcs:$50Tips: This set has a long track, and it is | Smart Curtain Kit (retractable track)Zigbee-DJ02The Smart curtain kit include:①zigbee Smart curtain motor ②retractable rail（2.45-4.5M) ③Remote controller*1pcs Features: 1. New ultra-quiet architecture design, truly silent operation 2. Ultra-small size, large torque 3. High-grade thickened piano paint process 4. The second gear speed is adjustable 5. Fabric canteen automatic repair 6. DC wide voltage, no fear of current fluctuations 7. Support hotel plug-in card power/dry contact/485 control mode ①Torque: 1.2Nm ②Voltage: 100～240V ③Weight: 50KG ③Rated speed: 80-120 (rpm) ④Opening/closing speed (cm/s)sample ：$53 50~200 pcs:$52 200~1K pcs:$50Tips: This set has a long track, and it is recommended to ship by sea. Because international express and air freight will charge an extra fee of USD140 for lengthening. Private mold design
Smart Curtain Kit (retractable |  | other | 52 | [brand:Golden Security, wireless:Zigbee, wireless:WiFi, wireless:Bluetooth/BLE] | [] | controller*1pcs ¦ ③Rated speed: 80-120 (rpm) ④Opening/closing speed (cm/s)sample ：$52 ¦ 50~200 pcs:$51 ¦ 200~1K pcs:$50 | Smart Curtain Kit (retractable track)WIFI-DJ02The Smart curtain kit include:①zigbee Smart curtain motor ②retractable rail（2.45-4.5M) ③Remote controller*1pcs Features: 1. New ultra-quiet architecture design, truly silent operation 2. Ultra-small size, large torque 3. High-grade thickened piano paint process 4. The second gear speed is adjustable 5. Fabric canteen automatic repair 6. DC wide voltage, no fear of current fluctuations 7. Support hotel plug-in card power/dry contact/485 control mode ①Torque: 1.2Nm ②Voltage: 100～240V ③Weight: 50KG ③Rated speed: 80-120 (rpm) ④Opening/closing speed (cm/s)sample ：$52 50~200 pcs:$51 200~1K pcs:$50 40 GM46 5-cable Electric curtain motor(work with curtain switch/Curtain switch module to be smart)
5-cable Electric curtain motorGS-GM46-5XFive-core wire connection: AC90-220V electrical control can be achieved, regardless of whether the AC90- | GS-GM46-5XFive-core | other | 15.4 | [brand:Golden Security, wireless:Bluetooth/BLE] | [color:black] | 4)Support connecting with smart curtain switch/smart curtain module to be smart 1-99 pcs：$15.4 ¦ 100-499 pcs:$14.85 ¦ 500-1000pcs: $14.52Single package | 5-cable Electric curtain motorGS-GM46-5XFive-core wire connection: AC90-220V electrical control can be achieved, regardless of whether the AC90- 220V electrical control wire is electrified or not, it can be achieved by remote control, dry contact control and hand-pull start function. Note: Electrical control wire voltage AC90~240V, 50/60HZ When the red wire is connected, the black wire is disconnected, the motor is rotating; when theblack wire is connected, the red wire is disconnected,the motor is reversing. 1)Working environment: -5℃~45℃ 2)Rated power: 20W 3)Rated torque: 2.0N·m 4)Support connecting with smart curtain switch/smart curtain module to be smart 1-99 pcs：$15.4 100-499 pcs:$14.85 500-1000pcs: $14.52Single package Weight:0.8kg Dimension:35*12*7cm Standard box Packing qty: 25PCS Packing size: 38*38*64CM Packing weight: 21KG
（EU sandard)smart | GS-WS-EU-C | other | 9.47 | [brand:Golden Security, wireless:Zigbee, wireless:WiFi, feature:audio] | [standard:eu, standard:us] | Sample : $7.8 ¦ 50~200 pcs: $7.75 ¦ 200~1K pcs: $7.7QTY: 50PCS ¦ Sample: $9.47 ¦ 50~200 pcs$9.27 ¦ 200~1K pcs: $8.99Product size: 118 * 72 * 35mm (USA) | （EU sandard)smart curtain switch GS-WS-EU-C (EU standard)European/UK/GB Wifi touch curtain switch 1. Mobile phone APP control 2. Smart speaker voice control 3. Automation scene linkage WIFI + RF433GS-86-EU-CU-01(WiFi) Sample : $7.8 50~200 pcs: $7.75 200~1K pcs: $7.7QTY: 50PCS G.W: 15.2KGS MEAS: 49x31x33CM 43GS-86-EU-Zigbee Sample: $9.47 50~200 pcs$9.27 200~1K pcs: $8.99Product size: 118 * 72 * 35mm (USA) Package size: 138*89*55mm Product gross weight: 255g
5-cable Electric motor | GS-WS-US-C | switch / dimmer | 7.8 | [brand:Golden Security, wireless:WiFi, wireless:Bluetooth/BLE, feature:audio] | [standard:us] | 1-50ps: $7.80 ¦ 51-200pcs: $7.54 ¦ 201-1000pcs: $7.30Product size: 118 * 72 * 35mm (USA) | 5-cable Electric motor wall switchesUS standard Wifi touch curtain switch GS-WS-US-C (USA standard)USA standard Wifi touch curtain switch 1. Mobile phone APP control 2. Smart speaker voice control 3. Automation scene linkage WIFI + RF433GS-152(Wi-Fi) 1-50ps: $7.80 51-200pcs: $7.54 201-1000pcs: $7.30Product size: 118 * 72 * 35mm (USA) Package size: 138*89*55mm Product gross weight: 255g
5-cable Electric motor |  | other | 10.1 | [brand:Golden Security, wireless:Zigbee, wireless:Bluetooth/BLE] | [] | Input voltage: 90-250V AC 50/60HZ Maximum power: 500W1-49 pcs: $10.1 ¦ 50~100pcs: $10 ¦ 101~200 pcs: $9.9 ¦ 200~1K pcs: $9.8 ¦ 1K~5K pcs: $9.7 | 5-cable Electric motor Switch modulesHidden Zigbee+RF Smart Curtain Switch1. Small size, hidden in the switch box 2. The traditional switch and the smart switch operate independently, Do not interfere with each other 3 With RF433 function, it can be controlled with remote control Input voltage: 90-250V AC 50/60HZ Maximum power: 500W1-49 pcs: $10.1 50~100pcs: $10 101~200 pcs: $9.9 200~1K pcs: $9.8 1K~5K pcs: $9.7
GS-zigbee-CU01- | GS-zigbee-CU01- | other | 8.8 | [brand:Golden Security, wireless:Zigbee] | [] | Networking: Zigbee 3.01-199pcs: $8.80 ¦ 200pcs: $8.50 ¦ 201-1000PCS: $8.20 ¦ 1001-3000PCS: $7.90Single weight: 54g | GS-zigbee-CU01- CurtainVoltage: AC110-240V 50/60Hz Max. Load: LED 250W 3A Operation frequency: 2.412GHZ-4.484GHz Operation temp.: -10 ℃-+40℃ Operation range: less then 100m Dims(WxDxH) 39.2*39.2*18mm IP rating: IP20 Networking: Zigbee 3.01-199pcs: $8.80 200pcs: $8.50 201-1000PCS: $8.20 1001-3000PCS: $7.90Single weight: 54g Size: 5.9*5.3*2.8cm FCL weight: 17.2kg FCL size: 36.5*28*28.5cm 300 packs
GS-zigbee-CU02- | GS-zigbee-CU02- | other | 9.9 | [brand:Golden Security, wireless:Zigbee, wireless:WiFi, wireless:Bluetooth/BLE] | [] | Networking: Zigbee 3.01-199pcs: $9.90 ¦ 200pcs: $9.60 ¦ 201-1000PCS: $9.30 ¦ 1001-3000PCS: $9.10Single weight: 54g ¦ 14)The length of power supply :70CM1-199pcs: $13.8 ¦ 200pcs: $13.6 ¦ 201-1000PCS: $13.5 ¦ 1001-3000PCS: $13.2Weight: 0.85kg ¦ 14)The length of power supply 1M1-199pcs: $16.8 ¦ 200pcs: $16.5 ¦ 201-1000PCS: $15.9 ¦ 1001-3000PCS: $15.8Weight: 0.85kg ¦ TZigbee1-199pcs: $17.5 ¦ 200pcs: $17.3 ¦ 201-1000PCS: $16.9 ¦ 1001-3000PCS: $16.8Weight: 0.85kg ¦ 53 CP-2700-01-GFSingle channel remote control1-199pcs: $1.85 ¦ 200pcs: $1.83 ¦ 201-1000PCS: $1.79 Working with XG sereis Smart curtain motor ¦ 54 CP-2700-02-GFDual channel remote control1-199pcs: $1.85 ¦ 200pcs: $1.83 ¦ 201-1000PCS: $1.79 Working with XG sereis Smart curtain motor ¦ 55 vangre-YK001Single channel remote control1-199pcs: $3.66 ¦ 200pcs: $3.58 ¦ 201-1000PCS: $3.53 Working with XG sereis Smart curtain motor ¦ 56 vangre-YK002Double channel remote control1-199pcs: $3.66 ¦ 200pcs: $3.58 ¦ 201-1000PCS: $3.53 Working with XG sereis Smart curtain motor | GS-zigbee-CU02- CurtainVoltage: AC110-240V 50/60Hz Max. Load: LED 250W 2x3A Operation frequency: 2.412GHZ-4.484GHz Operation temp.: -10 ℃-+40℃ Operation range: less then 100m Dims(WxDxH) 39.2*39.2*18mm IP rating: IP20 Networking: Zigbee 3.01-199pcs: $9.90 200pcs: $9.60 201-1000PCS: $9.30 1001-3000PCS: $9.10Single weight: 54g Size: 5.9*5.3*2.8cm FCL weight: 17.2kg FCL size: 36.5*28*28.5cm 300 packs 48 XG sereis Smart curtain motor 49GS- CM-2- TWIFI-1.2N1)Tuya 1.2 N.M WIFI/Zigbee smart curtain motor 2)Rate Torgue:1.2N.m 3)Rated Speed:50rpm 4)Input:100-240VAC 5)Working frequency 50/60hz Max load:40KG 6)Rated speed: 50 rpm 7)Operating current: 0.25 A 8)Rated power: 24 W 9)Operating speed: 14 cm/s 10)Running time: 2 min 11)Dimensions: 31*7*5 cm 12)Operating noise＜45DB 13)Protection level: IP20 13)Recommended load bearing ＜ 30KG 14)The length of power supply :70CM1-199pcs: $13.8 200pcs: $13.6 201-1000PCS: $13.5 1001-3000PCS: $13.2Weight: 0.85kg Motor Dimensions: 290*90*70 (mm) Packaging Dimensions: 385*135*95 (mm) 50GS- CM-2- Tzigbee-1.2NWeight: 0.85kg Motor Dimensions: 290*90*70 (mm) Packaging Dimensions: 385*135*95 (mm) 51GS-XGM-2-1.2N- Twifi1)Tuya 1.2 N.M WIFI smart curtain motor 2)Rate Torgue:1.2N.m 3)Rated Speed:50rpm 4)Input:100-240VAC 5)Working frequency 50/60hz Max load:40KG 6)Rated speed: 50 rpm 7)Operating current: 0.25 A 8)Rated power: 24 W 9)Operating speed: 14 cm/s 10)Running time: 2 min 11)Dimensions: 31*7*5 cm 12)Operating noise＜43DB 13)Protection level: IP20 13)Recommended load bearing ＜ 30KG 14)The length of power supply 1M1-199pcs: $16.8 200pcs: $16.5 201-1000PCS: $15.9 1001-3000PCS: $15.8Weight: 0.85kg Motor Dimensions: 290*90*70 (mm) Packaging Dimensions: 385*135*95 (mm) 52GS-XGM-2-1.2N- TZigbee1-199pcs: $17.5 200pcs: $17.3 201-1000PCS: $16.9 1001-3000PCS: $16.8Weight: 0.85kg Motor Dimensions: 290*90*70 (mm) Packaging Dimensions: 385*135*95 (mm) 53 CP-2700-01-GFSingle channel remote control1-199pcs: $1.85 200pcs: $1.83 201-1000PCS: $1.79 Working with XG sereis Smart curtain motor Quieter versionStandard version 54 CP-2700-02-GFDual channel remote control1-199pcs: $1.85 200pcs: $1.83 201-1000PCS: $1.79 Working with XG sereis Smart curtain motor 55 vangre-YK001Single channel remote control1-199pcs: $3.66 200pcs: $3.58 201-1000PCS: $3.53 Working with XG sereis Smart curtain motor 56 vangre-YK002Double channel remote control1-199pcs: $3.66 200pcs: $3.58 201-1000PCS: $3.53 Working with XG sereis Smart curtain motor 57 Smart Tubular motors for use with rolling /shutters
Smart Shutter motorAM25-1.2/30- |  | other | 49 | [brand:Golden Security, wireless:Zigbee, wireless:WiFi, wireless:Bluetooth/BLE, wireless:Matter] | [] | RPM: 30 Sample: $49 ¦ 50~200 pcs: $48 ¦ 200~1K pcs: $47Tips: Powered by a built-in 7.4V rechargeable ¦ Tuya WiFi versionSample: $38.5 ¦ 50~200 pcs: $35.8 ¦ 200~1K pcs: $32.5 ¦ Tuya Zigbee versionSample: $42.5 ¦ 50~200 pcs: $41.5 ¦ 200~1K pcs: $39.5 ¦ Matter25 tubular smart motor (built-in module) Tuya MATTER module (lithium battery)Sample: $44.5 ¦ 50~200 pcs: $43.5 ¦ 200~1K pcs: $41.5 ¦ 6)Working tem:-20℃~55℃Sample: $4.6 ¦ 50~200 pcs: $4.55 ¦ 200~1K pcs: $4.45 ¦ 6)Working tem:-20℃~55℃Sample: $4.95 ¦ 50~200 pcs: $4.92 ¦ 200~1K pcs: $4.88 ¦ 6)Working tem:-20℃~55℃Sample: $5.78 ¦ 50~200 pcs: $5.77 ¦ 200~1K pcs: $5.76 ¦ 6)Working tem:-20℃~55℃Sample: $7.39 ¦ 50~200 pcs: $7.28 ¦ 200~1K pcs: $7.2 ¦ Wireless protocol :Zigbee3.0 IEEE 802.15.4Sample: $42.5 ¦ 50~200 pcs: $40 ¦ 200~1K pcs: $38 ¦ Wireless protocol :Zigbee3.0 IEEE 802.15.4Sample: $42.5 ¦ 50~200 pcs: $40 ¦ 200~1K pcs: $38 | Smart Shutter motorAM25-1.2/30- Zigbee25 ZIGBEE tubular motor Dc motor, built-in lithium battery Diameter: 25 mm Torque: 1.2 N RPM: 30 Sample: $49 50~200 pcs: $48 200~1K pcs: $47Tips: Powered by a built-in 7.4V rechargeable battery. 59AM25-1.2/25- MEL-PW -WiFi25 built-in switching power supply tubular motor (direct power supply) Tuya WiFi versionSample: $38.5 50~200 pcs: $35.8 200~1K pcs: $32.5 60AM25A-1/25-ES- EZ Zigbee25 tubular smart motor (built-in module) Tuya ZIGBEE module (lithium battery) Tuya Zigbee versionSample: $42.5 50~200 pcs: $41.5 200~1K pcs: $39.5 61AM25A-1/25-ES- E-MT Matter25 tubular smart motor (built-in module) Tuya MATTER module (lithium battery)Sample: $44.5 50~200 pcs: $43.5 200~1K pcs: $41.5 62 AC123-01Hand-held 01-Channel Emitter 1)Battery type: 3V CR2032 2)Transmitting Current:≤18mA 3)Transmitting Power:≤10mW 4)Frequency:433mhz/868mhz 5)RF modulation Mode:ASK/FSK 6)Working tem:-20℃~55℃Sample: $4.6 50~200 pcs: $4.55 200~1K pcs: $4.45 63 AC123-02Hand-held 02-Channel Emitter 1)Battery type: 3V CR2032 2)Transmitting Current:≤18mA 3)Transmitting Power:≤10mW 4)Frequency:433mhz/868mhz 5)RF modulation Mode:ASK/FSK 6)Working tem:-20℃~55℃Sample: $4.95 50~200 pcs: $4.92 200~1K pcs: $4.88 64 AC123-06Hand-held 06-Channel Emitter 1)Battery type: 3V CR2032 2)Transmitting Current:≤18mA 3)Transmitting Power:≤10mW 4)Frequency:433mhz/868mhz 5)RF modulation Mode:ASK/FSK 6)Working tem:-20℃~55℃Sample: $5.78 50~200 pcs: $5.77 200~1K pcs: $5.76 65 AC123-16Hand-held 66-Channel Emitter 1)Battery type: 3V CR2032 2)Transmitting Current:≤18mA 3)Transmitting Power:≤10mW 4)Frequency:433mhz/868mhz 5)RF modulation Mode:ASK/FSK 6)Working tem:-20℃~55℃Sample: $7.39 50~200 pcs: $7.28 200~1K pcs: $7.2 66 35S-10N/17-Zigbee①Torque: 10Nm ②Voltage: 230V 50Hz ③Rated speed:17r/min ④s4.5uF/450V ⑤146W ⑥0.64A ⑦S2:4min ⑧IP44 waterproof ⑨Diameter:35mm Wireless protocol :Zigbee3.0 IEEE 802.15.4Sample: $42.5 50~200 pcs: $40 200~1K pcs: $38 Negotiable price 67 25S-1.1N/17-Zigbee①Torque: 1.1Nm ②Voltage: 230V 50Hz ③Rated speed:17r/min ④s4.5uF/450V ⑤146W ⑥0.64A ⑦S2:4min ⑧IP44 waterproof ⑨Diameter:25mm Wireless protocol :Zigbee3.0 IEEE 802.15.4Sample: $42.5 50~200 pcs: $40 200~1K pcs: $38 Negotiable price
WiFi based Tubular Motor35S-10N/17-Wi-Fi①Torque: 10Nm ②Voltage: 230V 50Hz ③Rated speed:17r/min |  | other | 39.5 | [brand:Golden Security, wireless:WiFi, wireless:Bluetooth/BLE] | [] | WiFi: 2.4GHz IEEE 802.11bg/nSample: $39.5 ¦ 50~200 pcs: $39 ¦ 200~1K pcs: $38.5 ¦ WiFi: 2.4GHz IEEE 802.11bg/nSample: $39.5 ¦ 50~200 pcs: $39 ¦ 200~1K pcs: $38.5 ¦ 70 LC291 Remote controller with display for shutter motor-15channelSample: $6.6 ¦ 50~200 pcs: $6.5 ¦ 200~1K pcs: $6.4 ¦ 71 LC271 Remote controller for shutter motor-1channelSample: $4.7 ¦ 50~200 pcs: $4.6 ¦ 200~1K pcs: $4.5 | WiFi based Tubular Motor35S-10N/17-Wi-Fi①Torque: 10Nm ②Voltage: 230V 50Hz ③Rated speed:17r/min ④s4.5uF/450V ⑤146W ⑥0.64A ⑦S2:4min ⑧IP44 waterproof ⑨Diameter:35mm WiFi: 2.4GHz IEEE 802.11bg/nSample: $39.5 50~200 pcs: $39 200~1K pcs: $38.5 Negotiable price 69 25S-1.1N/17-Wi-Fi①Torque: 1.1Nm ②Voltage: 230V 50Hz ③Rated speed:17r/min ④s4.5uF/450V ⑤146W ⑥0.64A ⑦S2:4min ⑧IP44 waterproof ⑨Diameter:25mm WiFi: 2.4GHz IEEE 802.11bg/nSample: $39.5 50~200 pcs: $39 200~1K pcs: $38.5 Negotiable price 70 LC291 Remote controller with display for shutter motor-15channelSample: $6.6 50~200 pcs: $6.5 200~1K pcs: $6.4 71 LC271 Remote controller for shutter motor-1channelSample: $4.7 50~200 pcs: $4.6 200~1K pcs: $4.5 72 Robot curtian motor
Smart curtain robotGS-Zigbee -RBO1-A1.Remote Control: Control your curtainsanytime,anywhere via smartphone. | GS-Zigbee | other | 29.5 | [brand:Golden Security, wireless:Zigbee, wireless:Bluetooth/BLE] | [] | 5.Smart Linkage: Seamlessly integratewith other smart home devices.Sample: $29.5 ¦ 50~200 pcs: $29 ¦ 200~1K pcs: $28 | Smart curtain robotGS-Zigbee -RBO1-A1.Remote Control: Control your curtainsanytime,anywhere via smartphone. 2.Voice Control: Operate your curtainswith simple voice commands. 3.Light Sensor: Automatically adjustcurtains based on light intensity. 4. Long Battery Life: Operate for up tofour months. 5.Smart Linkage: Seamlessly integratewith other smart home devices.Sample: $29.5 50~200 pcs: $29 200~1K pcs: $28 Tips: Powered by a built-in 7.4V rechargeable battery.
Smart curtain robotGS-RBO1-BEL1.Remote Control: Control your curtainsanytime,anywhere via smartphone. | GS-RBO1-BEL1 | other | 27.8 | [brand:Golden Security] | [] | Sample: $27.8 ¦ 50~200 pcs: $27 ¦ 200~1K pcs: $26.8 | Smart curtain robotGS-RBO1-BEL1.Remote Control: Control your curtainsanytime,anywhere via smartphone. 2.Voice Control: Operate your curtainswith simple voice commands. 3.Light Sensor: Automatically adjustcurtains based on light intensity. 4. Long Battery Life: Operate for up tofour months. 5.Smart Linkage: Seamlessly integratewith other smart home devices. Sample: $27.8 50~200 pcs: $27 200~1K pcs: $26.8
Roman pole accessoriesGS-RB01-LSample: $4.9 | GS-RB01-LSample | other | 4.9 | [brand:Golden Security] | [] | Roman pole accessoriesGS-RB01-LSample: $4.9 ¦ 50~200 pcs: $4.85 ¦ 200~1K pcs: $4.8 | Roman pole accessoriesGS-RB01-LSample: $4.9 50~200 pcs: $4.85 200~1K pcs: $4.8
WiFi/Zigbee/Bluetooth Tuya App | GS-1668-1 | gateway | 29.8 | [brand:Golden Security, wireless:Zigbee, wireless:WiFi, wireless:Bluetooth/BLE] | [color:white, color:black, color:golden] | Sample: $29.8 ¦ 50~200 pcs: $29.5 ¦ 200~1K pcs: $29.3 ¦ Sample: $33.9 ¦ 50~200 pcs: $32.6 ¦ 200~1K pcs: $32.2 ¦ Sample: $33.9 ¦ 50~200 pcs: $32.6 ¦ 200~1K pcs: $32.2 ¦ 20 sets/carton, size: 58*37.5*46cm, carton gross ¦ Sample: $55 ¦ 50~200 pcs: $54.5 ¦ 200~1K pcs: $54 ¦ Sample: $59.5 ¦ 50~200 pcs: $58.5 ¦ 200~1K pcs: $58 ¦ Sample: $59.5 ¦ 50~200 pcs: $58.5 ¦ 200~1K pcs: $58 ¦ Sample: $29.8 ¦ 50~200 pcs: $29.5 ¦ 200~1K pcs: $29.3 ¦ Sample: $33.9 ¦ 50~200 pcs: $32.6 ¦ 200~1K pcs: $32.2 ¦ Sample: $33.9 ¦ 50~200 pcs: $32.6 ¦ 200~1K pcs: $32.2 ¦ 20 sets/box, size: 58*37.5*46cm Carton gross ¦ Sample: $55 ¦ 50~200 pcs: $54.5 ¦ 200~1K pcs: $54 ¦ Sample: $59.5 ¦ 50~200 pcs: $58.5 ¦ 200~1K pcs: $58 ¦ Sample: $59.5 ¦ 50~200 pcs: $58.5 ¦ 200~1K pcs: $58 ¦ Sample: $30.5 ¦ 50~200 pcs: $30 ¦ 200~1K pcs: $29.7 ¦ Sample: $34.9 ¦ 50~200 pcs: $33.6 ¦ 200~1K pcs: $33.2 ¦ Sample: $34.9 ¦ 50~200 pcs: $33.6 ¦ 200~1K pcs: $33.2 ¦ 20 sets/carton, size: 58*37.5*46cm, carton gross ¦ Sample: $57 ¦ 50~200 pcs: $56.5 ¦ 200~1K pcs: $56 ¦ Sample: $61.5 ¦ 50~200 pcs: $61 ¦ 200~1K pcs: $60.5 ¦ Sample: $61.5 ¦ 50~200 pcs: $61 ¦ 200~1K pcs: $60.5 ¦ Sample: $31.9 ¦ 50~200 pcs: $30.5 ¦ 200~1K pcs: $29.6 ¦ Sample: $31.9 ¦ 50~200 pcs: $30.5 ¦ 200~1K pcs: $29.6 ¦ Sample: $8.6 ¦ 50~200 pcs: $7.9 ¦ 200~1K pcs: $7.6 ¦ Sample: $12.8 ¦ 50~200 pcs: $12.3 ¦ 200~1K pcs: $11.9 ¦ Sample: $14.8 ¦ 50~200 pcs: $14.5 ¦ 200~1K pcs: $13.9 ¦ 5.RF remote control supported as another single control methodSample : $38 ¦ 50~200 pcs: $37.5 ¦ 200~1K pcs: $37 ¦ (ZIGBee version)Sample : $39 ¦ 50~200 pcs: $38.5 ¦ 200~1K pcs: $38 ¦ 3000KSample: $3.9 ¦ 50~200pcs: $3.8 ¦ 201~1K pcs: $3.7 ¦ Lumens: 110 lm/WSample: $2.39 ¦ 50~200pcs: $2.3 ¦ lamp cupSample: $2.48 ¦ 50~200pcs: $2.4 ¦ Lamp cupSample: $2.58 ¦ 50~200pcs: $2.5 ¦ Lumens: 110 lm/WSample: $2.48 ¦ 50~200pcs: $2.4 ¦ lamp cupSample: $2.58 ¦ 50~200pcs: $2.5 ¦ Lamp cupSample: $2.68 ¦ 50~200pcs: $2.6 ¦ Lumens: 110 lm/WSample: $2.12 ¦ 50~200pcs: $1.99 | WiFi/Zigbee/Bluetooth Tuya App remote control Curtain RobortRoman rod single opening GS-1668-1 BluetoothWiFi/Zigbee/Bluetooth Tuya App remote control Curtain Robort Product size: 152*81*75mm Voltage: 10V Power: 4W Charging current: 5V/1A Charging port: Type C Standby power consumption: 180UA Communication method: Bluetooth/wifi Battery: built-in 4000mA lithium battery Speed: 10 seconds/meter Usage time: >6 months Control distance: 20 meters Application track: Roman rod track Material: ABS+PC Packaging: 1 piece/box, size: 210*168*72mm, 0.7kg/box 20 pieces/carton, size: 43.5*35*38.5cm Carton gross weight: 15kgRoman rod Bluetooth version Sample: $29.8 50~200 pcs: $29.5 200~1K pcs: $29.3 77Roman rod single opening GS-1668-1 ZigbeeRoman rod Zigbee version Sample: $33.9 50~200 pcs: $32.6 200~1K pcs: $32.2 78Roman rod single opening GS-1668-1 WiFiRoman rod WIFI version Sample: $33.9 50~200 pcs: $32.6 200~1K pcs: $32.2 79Roman lever double opening LY1668-2 BluetoothDouble control Tuya App/remote control Curtain Robot: 152*81*75mm*2PCS Voltage: 10V Power: 4W*2PCS Charging current: 5V/1A Charging port: Type C Standby power consumption: 180UA Communication method: Bluetooth/wifi Battery: built-in 4000mA lithium battery Speed: 10 seconds/meter Operation time: >6 months Control distance: 20 meters Application Track: Roman rod track Material: ABS+PC Packaging: 2 pieces/box, size: 282*86*178, 1.2kg/set 20 sets/carton, size: 58*37.5*46cm, carton gross weight: 25kgRoman rod Bluetooth version Sample: $55 50~200 pcs: $54.5 200~1K pcs: $54 80Roman lever double opening LY1668-2 Zigbee Roman rod Zigbee version Sample: $59.5 50~200 pcs: $58.5 200~1K pcs: $58 81Roman lever double opening LY1668-2 WiFiRoman rod WIFI version Sample: $59.5 50~200 pcs: $58.5 200~1K pcs: $58 82Single T/U LY-1668-3 BluetoothControl method: Tuya App/remote control Product size: 118*87*62mm Voltage: 10V Power: 4W Charging current: 5V/1A Charging port: Type C Power consumption: 180UA Communication method: Bluetooth/wifi Battery: built-in 4000mA lithium battery Speed: 10 seconds/meter Operation time: >6 months Control distance: 20 meters Application track: T/U-type track Packaging: 1 piece/box, size: 210*168*72mm, 0.58kg/box, 20 boxes/carton, size: 43.5*35*38.5CM, cBluetooth version Sample: $29.8 50~200 pcs: $29.5 200~1K pcs: $29.3 83Single T/U LY-1668-3 ZigbeeZigbee version Sample: $33.9 50~200 pcs: $32.6 200~1K pcs: $32.2 84Single T/U LY-1668-3 WIFIWIFI version Sample: $33.9 50~200 pcs: $32.6 200~1K pcs: $32.2 85Double opening T/U LY1668-4 BluetoothControl method: Tuya App/remote control Size: 118*87*62mm*2PCS Voltage: 10V Power: 4W*2PCS Charging current: 5V/1A Charging port: Type C Power consumption: 180UA Communication method: Bluetooth/wifi Battery: built-in 4000mA lithium battery Speed: 10 seconds/meter Operation time: >6 months Control distance: 20 meters Application track: T/U-type track Material: ABS+PC Packaging: 2 pieces/box, size: 282*86*178mm, 0.98kg/set 20 sets/box, size: 58*37.5*46cm Carton gross weight: 20.6kg"Bluetooth version Sample: $55 50~200 pcs: $54.5 200~1K pcs: $54 86Double opening T/U LY1668-4 ZigbeeZigbee version Sample: $59.5 50~200 pcs: $58.5 200~1K pcs: $58 87Double opening T/U LY1668-4 WiFiWIFI version Sample: $59.5 50~200 pcs: $58.5 200~1K pcs: $58 88Single-opening 3-in-1 universal model (Roman rod/T/U) 1668-5 BluetoothControl method: Tuya App/remote control Size: 112.6*80.4*53MM*2PCS Voltage: 10V Power: 4W*2PCS Charging current: 5V/1A Charging port: Type C Power consumption: 180UA Communication method: Bluetooth/wifi Battery: built-in 4000mA lithium battery Speed: 10 seconds/meter Operation time: >6 months Control distance: 20 meters Application track: non-Roman rod track with hook Material: ABS+PC Packaging: 1 piece/box, size: 210*168*72mm, 0.68kg/box 20 pieces/carton, size: 43.2*41*40.5cm Carton gross weight: 14.6kgBluetooth version Sample: $30.5 50~200 pcs: $30 200~1K pcs: $29.7 89Single-opening 3-in-1 universal model (Roman rod/T/U) 1668-5 ZigbeeZigbee version Sample: $34.9 50~200 pcs: $33.6 200~1K pcs: $33.2 90Single-opening 3-in-1 universal model (Roman rod/T/U) 1668-5 WIFIWIFI version Sample: $34.9 50~200 pcs: $33.6 200~1K pcs: $33.2 91Double-opening 3-in-1 universal model (Roman rod/T/U) 1668-6 BluetoothControl method: Tuya App/remote control Size: 112.6*80.4*53MM*2PCS Voltage: 10V Power: 4W*2PCS Charging current: 5V/1A Charging port: Type C Power consumption: 180UA Communication method: Bluetooth/wifi Battery: built-in 4000mA lithium battery Speed: 10 seconds/meter Operation time: >6 months Control distance: 20 meters Application track: non-Roman rod track with hook Material: ABS+PC Packaging: 2 pieces/box, size: 282*86*178, 1.2kg/set 20 sets/carton, size: 58*37.5*46cm, carton gross weight: 25kgBluetooth version Sample: $57 50~200 pcs: $56.5 200~1K pcs: $56 92Double-opening 3-in-1 universal model (Roman rod/T/U) 1668-6 ZigbeeZigbee version Sample: $61.5 50~200 pcs: $61 200~1K pcs: $60.5 93Double-opening 3-in-1 universal model (Roman rod/T/U) 1668-6 WIFIWIFI version Sample: $61.5 50~200 pcs: $61 200~1K pcs: $60.5 94Blind motor LY-1690-2 WIFIControl method: Tuya App/remote control Product size: 167*43*37.5 MM Power: 4W Voltage/current: 5V/2A Port: Type C Standby power consumption: 25mA Communication method: Wifi Power supply: 5V/2A Speed: 3.6CM/S Application track: blinds and roller blinds Material: ABS+PC Size: 210*168*72mm, 0.62kg/box 20 pieces/carton, size: 43.2*41*40.5cm Carton gross weight: 13.4kgWIFI version Sample: $31.9 50~200 pcs: $30.5 200~1K pcs: $29.6 95Blind motor LY-1690-3 ZigbeeZigbee version Sample: $31.9 50~200 pcs: $30.5 200~1K pcs: $29.6 96 Gateway LY-122 Bluetooth version The bluetooth gateway is only used for the bluetooth robot, it is not a necessary part. You can only use it if you connect to a Google/Amazon device.Bluetooth version Sample: $8.6 50~200 pcs: $7.9 200~1K pcs: $7.6 97 Gateway LY-122 Zigbee versionThe bluetooth gateway is only used for the bluetooth robot, it is not a necessary part. You can only use it if you connect to a Google/Amazon device.Zigbee version Sample: $12.8 50~200 pcs: $12.3 200~1K pcs: $11.9 98 Gateway LY-122 Multimode versionWIFI version Sample: $14.8 50~200 pcs: $14.5 200~1K pcs: $13.9 99 Smart Rope pull Blinds motor 100GS-LS-WIFI (WIFI version)1.Timer your shedule via APP to set open or close time for roller shutters 2.Compatible with a variety of shades,blinds,curtains. 3.AC adapter is a must for normal use of the wifi blinds motor with no battery powered 4.Support one mobile phone to control multiple devices or multiple mobile phone to control one device. 5.RF remote control supported as another single control methodSample : $38 50~200 pcs: $37.5 200~1K pcs: $37 101GS-LS-ZIG (ZIGBee version)Sample : $39 50~200 pcs: $38.5 200~1K pcs: $38 Shenzhen Golden Security Technology CO.,Ltd Add: 6th Floor, Unit 1, Building 1, Kailifang Plaza, Lianrun Road, Taoyuan Community, Dalang Street, Longhua District, Shenzhen Attns: Lilian Huang ¦ T: +86 189 4879 4227 ¦ E: lilian@cameralarms.com ¦ W: https://alarm-camera.en.alibaba.com Schematic Diagram of Downlight and Light Strip Dimming No. Picture Model FeaturesPrice (EXW)Compatible devices 1 GS-TWD-10WEmbedded downlights work with zigbee drives POTENCIA (W):10W 3000KSample: $3.9 50~200pcs: $3.8 201~1K pcs: $3.7 2WJ-7W-BWBB Bright white/bright black lamp cupPower: 7W Lamp Dimensions: Ø85 x H80mm Opening Size: Ø75mm Lamp Color: White Lighting Angle: 24° - 36° Adjustable: Yes Color Temperature:3000K/4000K/6000K(for option) ONLY CAN CHOOSE THE FIXED TEMPERATURE Color Rendering Index: 95 Lumens: 110 lm/WSample: $2.39 50~200pcs: $2.3 3WJ-7W-BWBB Bright white/bright black lamp cupSample: $2.48 50~200pcs: $2.4 4WJ-7W-MWMB Matt white/matt black Lamp cupSample: $2.58 50~200pcs: $2.5 5WJ-10W-BWBB Bright white/bright black lamp cupPower: 10W Lamp Dimensions: Ф85*H85mm Opening Size: Ø75mm Lamp Color: White Lighting Angle: 24° - 36° Adjustable: Yes Color Temperature:3000K/4000K/6000K(for option) ONLY CAN CHOOSE THE FIXED TEMPERATURE Color Rendering Index: 95 Lumens: 110 lm/WSample: $2.48 50~200pcs: $2.4 6WJ-10W-BWBB Bright white/bright black lamp cupSample: $2.58 50~200pcs: $2.5 7WJ-10W-MWMB Matt white/matt black Lamp cupSample: $2.68 50~200pcs: $2.6 8 TD-7W-WPower: 7W Lamp Dimensions: Ø85 x H47mm Opening Size: Ø75mm Lamp Color: Available in White or Black Lighting Angle: 120° Adjustable: Not adjustable Fixed Color Temperature: 3000K/4000K/6000K (optional) Color Rendering Index: 95 Lumens: 110 lm/WSample: $2.12 50~200pcs: $1.99 9 TD-7W-B
TD-10W-WPower: 10W |  | other | 2.68 | [brand:Golden Security, wireless:Bluetooth/BLE] | [color:white] | Lumens: 110 lm/WSample: $2.68 ¦ 50~200pcs: $2.6 | TD-10W-WPower: 10W Lamp Dimensions: Ø90 x H50mm Opening Size: Ø75mm Lamp Color: White Lighting Angle: 120° Adjustable: Not adjustable Fixed Color Temperature: 3000K/4000K/6000K (optional) Color Rendering Index: 95 Lumens: 110 lm/WSample: $2.68 50~200pcs: $2.6
|  | other |  | [brand:Golden Security] | []
Three-wire Spot light ( warm and |  | other | 5.6 | [brand:Golden Security, wireless:Bluetooth/BLE] | [color:white] | ⑥Color rendering index: 95Sample: $5.6 ¦ 50~200pcs: $5.5 ¦ 201~1K pcs: $5.401.8.117 ¦ ⑤ Color temperature: 2700K-6500K ⑥Color rendering index: 95Sample: $5.9 ¦ 50~200pcs: $5.8 ¦ 201~1K pcs: $5.7 ¦ ⑤ Color temperature: 2700K-6500K ;⑥Color rendering index: 95Sample: $6.1 ¦ 50~200pcs: $5.9 ¦ 201~1K pcs: $5.8 ¦ ⑤product color: white/Black; ⑥Color rendering index: 95Sample: $8.7 ¦ 50~200pcs: $8.6 ¦ 201~1K pcs: $8.5 ¦ ⑤product color: white/Black; ⑥Color rendering index: 95Sample: $9.6 ¦ 50~200pcs: $9.5 ¦ 201~1K pcs: $9.4 ¦ 2700K-6500K ; ⑥Color rendering index: 95Sample: $4.68 ¦ 50~200pcs: $4.65 ¦ 201~1K pcs: $4.59 ¦ 2700K-6500K ; ⑥Color rendering index: 95Sample: $4.68 ¦ 50~200pcs: $4.65 ¦ 201~1K pcs: $4.59 ¦ 2700K-6500K ; ⑥Color rendering index: 95Sample: $4.88 ¦ 50~200pcs: $4.85 ¦ 201~1K pcs: $4.79 ¦ ⑤ Color temperature: 2700K-6500K ; ⑥Color rendering index: 95Sample: $5.58 ¦ 50~200pcs: $5.49 ¦ 201~1K pcs: $5.38 ¦ 6500K ; ⑥Color rendering index: 95Sample: $7.8 ¦ 50~200pcs: $7.6 ¦ 201~1K pcs: $7.5 ¦ 2700K-6500K ; ⑥Color rendering index: 95Sample: $10.8 ¦ 50~200pcs: $10.6 ¦ 201~1K pcs: $10.5 ¦ temperature: 2700K-6500K ; ⑥Color rendering index: 95Sample: $13.8 ¦ 50~200pcs: $13.6 ¦ 201~1K pcs: $13.5 | Three-wire Spot light ( warm and cold color)3TD-5W/7W① Lamp surface size: Ф68*H80mm ② hole size: 55mm ③ Light Angle: 15°24°36° ④ Angle adjustable: adjustable ⑤ Color temperature: 2700K-6500K ⑥Color rendering index: 95Sample: $5.6 50~200pcs: $5.5 201~1K pcs: $5.401.8.117 13 3TD-10W① Lamp surface size: Ф90*H105mm ② hole size: 75mm ③ Light Angle: 15°24°36° ④ Angle adjustable: adjustable ⑤ Color temperature: 2700K-6500K ⑥Color rendering index: 95Sample: $5.9 50~200pcs: $5.8 201~1K pcs: $5.7 14 3TD-12W① Lamp surface size: Ф90*H105mm ② hole size: 75mm ③ Light Angle: 15°24°36° ④ Angle adjustable: adjustable ⑤ Color temperature: 2700K-6500K ;⑥Color rendering index: 95Sample: $6.1 50~200pcs: $5.9 201~1K pcs: $5.8 15 3TD-15W① Lamp surface size:Ф110*H125mm② hole size: 95mm (diameter)③ Light Angle: 90°120° ④brightness: 3000/4000/6000K for option ⑤product color: white/Black; ⑥Color rendering index: 95Sample: $8.7 50~200pcs: $8.6 201~1K pcs: $8.5 16 3TD-20W① Lamp surface size:Ф110*H125mm ; ② hole size: 95mm (diameter) ③ Light Angle: 90°120° ④brightness: 3000/4000/6000K for option ⑤product color: white/Black; ⑥Color rendering index: 95Sample: $9.6 50~200pcs: $9.5 201~1K pcs: $9.4 Smart Home Control Only can adjust the light brightness Only can adjust the light brightness Only can adjust the light brightnessOSRAM lamp beads Brightness adjustmentOSRAM lamp beads Brightness adjustmentOSRAM lamp beads Brightness adjustmentOSRAM lamp beads Brightness adjustment 第 41 页，共 68 页 17 XF-5W① Lamp surface size: Ф63*H68mm ② hole size: 55mm (diameter) ③ Light Angle: 15°24°36° ④ Angle adjustable: adjustable ⑤ Color temperature: 2700K-6500K ; ⑥Color rendering index: 95Sample: $4.68 50~200pcs: $4.65 201~1K pcs: $4.59 18 XF-7W① Lamp surface size: Ф85*H71mm ② hole size: 75mm (diameter) ③ Light Angle: 15°24°36° ④ Angle adjustable: adjustable ⑤ Color temperature: 2700K-6500K ; ⑥Color rendering index: 95Sample: $4.68 50~200pcs: $4.65 201~1K pcs: $4.59 19 XF-10W① Lamp surface size: Ф85*H76mm ② Hole size: 75mm (diameter) ③ Light Angle: 15°24°36° ④ Angle adjustable: adjustable ⑤ Color temperature: 2700K-6500K ; ⑥Color rendering index: 95Sample: $4.88 50~200pcs: $4.85 201~1K pcs: $4.79 20 XF-12W① Lamp surface size: Ф85*H76mm ② Hole size: 75mm (diameter)③ Light Angle: 15°24°36° ④ Angle adjustable: adjustable ⑤ Color temperature: 2700K-6500K ; ⑥Color rendering index: 95Sample: $5.58 50~200pcs: $5.49 201~1K pcs: $5.38 21 XF-15W① Lamp surface size: Ф85*H93mm ② Hole size: 75mm (diameter)③ Light Angle: 15°24°36° ④ Angle adjustable: adjustable ⑤ Color temperature: 2700K- 6500K ; ⑥Color rendering index: 95Sample: $7.8 50~200pcs: $7.6 201~1K pcs: $7.5 22 XF-20W① Lamp surface size: Ф85*H99mm ② Hole size:95mm (diameter) ③ Light Angle: 15°24°36° ④ Angle adjustable: adjustable ⑤ Color temperature: 2700K-6500K ; ⑥Color rendering index: 95Sample: $10.8 50~200pcs: $10.6 201~1K pcs: $10.5 23 XF-30W① Lamp surface size: Ф105*H115mm ② Hole size:95mm (diameter)③ Light Angle: 15°24°36° ④ Angle adjustable: adjustable ⑤ Color temperature: 2700K-6500K ; ⑥Color rendering index: 95Sample: $13.8 50~200pcs: $13.6 201~1K pcs: $13.5
Economy - Deep anti-glare |  | other | 5.52 | [brand:Golden Security, wireless:Bluetooth/BLE] | [color:white, color:black] | 90°120° ④brightness: 3000/4000/6000K for option ⑤product color: white/BlackSample: $5.52 ¦ 50~200pcs: $5.40 ¦ 201~1K pcs: $5.35 ¦ 90°120° ④Color temperature: 2700K-6500K ⑤product color: white/BlackSample: $7.31 ¦ 50~200pcs: $7.16 ¦ 201~1K pcs: $7.09 ¦ 90°120° ④Brightness: 3000/4000/6000K for option ⑤product color: white/BlackSample: $8.36 ¦ 50~200pcs: $8.20 ¦ 201~1K pcs: $8.10 ¦ (7W*2pcs)① Lamp surface size: L172*W92*H71mm ② Hole size:L155*W75mm③ Light ¦ Note: Electroplated gun black cup plus $0.9Sample: $13.65 ¦ 50~200pcs: $13.55 ¦ 201~1K pcs: $13.25 ¦ (10W*2pcs)① Lamp surface size: L172*W92*H77mm ② Hole size:L155*W75mm③ ¦ Note: Electroplated gun black cup plus $0.9Sample: $14.56 ¦ 50~200pcs: $14.35 ¦ 201~1K pcs: $14.25 ¦ (12W*2pcs)① Lamp surface size: L172*W92*H77mm ② Hole size:L155*W75mm③ ¦ Note: Electroplated gun black cup plus $0.9Sample: $15.56 ¦ 50~200pcs: $15.35 ¦ 201~1K pcs: $15.25 ¦ (15W*2pcs)① Lamp surface size: L172*W92*H93mm ② Hole size:L155*W75mm③ ¦ Note: Electroplated gun black cup plus $0.9Sample: $18.95 ¦ 50~200pcs: $18.85 ¦ 201~1K pcs: $18.65 ¦ (20W*2pcs)① Lamp surface size: L172*W120*H99mm ② Hole ¦ Note: Electroplated gun black cup plus $0.9Sample: $25.66 ¦ 50~200pcs: $24.6 ¦ 201~1K pcs: $23.85 ¦ (30W*2pcs)① Lamp surface size: L270*W140*H123mm ② Hole ¦ Note: Electroplated gun black cup plus $0.9Sample: $39.6 ¦ 50~200pcs: $38.6 ¦ 201~1K pcs: $37.6 | Economy - Deep anti-glare downlights (brightness dimming only)TD1-10W12W① Lamp surface size: 102*H52mm ② hole size: 95mm (diameter)③ Light Angle: 90°120° ④brightness: 3000/4000/6000K for option ⑤product color: white/BlackSample: $5.52 50~200pcs: $5.40 201~1K pcs: $5.35 25 TD1-15W① Lamp surface size: 126*H66mm ② hole size: 120mm (diameter)③ Light Angle: 90°120° ④Color temperature: 2700K-6500K ⑤product color: white/BlackSample: $7.31 50~200pcs: $7.16 201~1K pcs: $7.09 26 TD1-20W① Lamp surface size: 126*H66mm ② hole size: 120mm (diameter)③ Light Angle: 90°120° ④Brightness: 3000/4000/6000K for option ⑤product color: white/BlackSample: $8.36 50~200pcs: $8.20 201~1K pcs: $8.10 27XF-Double-14W (7W*2pcs)① Lamp surface size: L172*W92*H71mm ② Hole size:L155*W75mm③ Light Angle: 15°24°36° ④ Angle adjustable: adjustable ⑤ Color temperature: 2700K- 6500K ; ⑥Color rendering index: 95 ;⑦Color:White;⑧Lumen output: 120 LM/W Note: Electroplated gun black cup plus $0.9Sample: $13.65 50~200pcs: $13.55 201~1K pcs: $13.25 28XF-Double-20W (10W*2pcs)① Lamp surface size: L172*W92*H77mm ② Hole size:L155*W75mm③ Light Angle: 15°24°36° ④ Angle adjustable: adjustable ⑤ Color temperature: 2700K-6500K ; ⑥Color rendering index: 95 ;⑦Color:White;⑧Lumen output: 120 LM/W Note: Electroplated gun black cup plus $0.9Sample: $14.56 50~200pcs: $14.35 201~1K pcs: $14.25 29XF-Double-24W (12W*2pcs)① Lamp surface size: L172*W92*H77mm ② Hole size:L155*W75mm③ Light Angle: 15°24°36° ④ Angle adjustable: adjustable ⑤ Color temperature: 2700K-6500K ; ⑥Color rendering index: 95 ;⑦Color:White;⑧Lumen output: 120 LM/W Note: Electroplated gun black cup plus $0.9Sample: $15.56 50~200pcs: $15.35 201~1K pcs: $15.25 30XF-Double-30W (15W*2pcs)① Lamp surface size: L172*W92*H93mm ② Hole size:L155*W75mm③ Light Angle: 15°24°36° ④ Angle adjustable: adjustable ⑤ Color temperature: 2700K-6500K ; ⑥Color rendering index: 95 ;⑦Color:White;⑧Lumen output: 120 LM/W Note: Electroplated gun black cup plus $0.9Sample: $18.95 50~200pcs: $18.85 201~1K pcs: $18.65 31XF-Double-40W (20W*2pcs)① Lamp surface size: L172*W120*H99mm ② Hole size:L205*W100mm③ Light Angle: 15°24°36° ④ Angle adjustable: adjustable ⑤ Color temperature: 2700K-6500K ; ⑥Color rendering index: 95 ;⑦ Color:White;⑧Lumen output: 120 LM/W Note: Electroplated gun black cup plus $0.9Sample: $25.66 50~200pcs: $24.6 201~1K pcs: $23.85 32XF-Double-60W (30W*2pcs)① Lamp surface size: L270*W140*H123mm ② Hole size:L205*W100mm③ Light Angle: 15°24°36° ④ Angle adjustable: adjustable ⑤ Color temperature: 2700K-6500K ; ⑥Color rendering index: 95 ;⑦Color:White;⑧ Lumen output: 120 LM/W Note: Electroplated gun black cup plus $0.9Sample: $39.6 50~200pcs: $38.6 201~1K pcs: $37.6
Non-isolated DIP external Zigbee |  | other | 3.98 | [brand:Golden Security, wireless:Zigbee] | [] | Wireless transmission:Tuya ZigbeeSample: $3.98 ¦ 50~200pcs: $3.96 ¦ 201~1K pcs: $3.95 ¦ 12W 260mA Size MM: 100*36*23 Sample: $5.80 ¦ 50~200pcs: $5.70 ¦ 201~1K pcs: $5.60 ¦ 1pcs DDQ157 60W dimming driver can connect with 6pcs 10W ¦ donwlights/spotlightsSample: $7.9 ¦ 50~200pcs: $7.8 ¦ 201~1K pcs: $7.7 ¦ Maximum connected with 3 pcs 12W downlights/spot lights ¦ Wireless transmission: ZigbeeSample: $6.9 ¦ 50~200pcs: $6.8 ¦ 201~1K pcs: $6.7 | Non-isolated DIP external Zigbee LED downlight/spot light driverMYS-157Input Voltage: 35-240V 50Hz PF ＞0.5 Output: DC36V Ta:45℃ Te:75℃ Product Size :95*35*25mm Two-color dial switch 7-12W Wireless transmission:Tuya ZigbeeSample: $3.98 50~200pcs: $3.96 201~1K pcs: $3.95 第 42 页，共 68 页 34 MYS-218WIt can control the down lamp and spot lamp cold light and warm light constant voltage dimming driver Power: Color Temperature adjustment 7W 9W 12W Input voltage :AC85-245V Output voltage: DC12V-42V Output current: ·7W 150mA ·9W 200mA 12W 260mA Size MM: 100*36*23 Sample: $5.80 50~200pcs: $5.70 201~1K pcs: $5.60 02.1.012518 35 MYS-DDQ157Intelligent Dimming and color temperature adjustment dimming driver Rating:60W Wireless transmission: Zigbee Input: AC85-245V Output: DC36V 2.5A(Max) 50/60HZ, Ta:45℃ Te:75℃ 1pcs DDQ157 60W dimming driver can connect with 6pcs 10W donwlights/spotlightsSample: $7.9 50~200pcs: $7.8 201~1K pcs: $7.7 36 MYS-2180Intelligent Dimming and color temperature adjustment dimming driver (Two-color dial switch 15-36W) Maximum connected with 3 pcs 12W downlights/spot lights Input: AC85-245V 50/60HZ, SEC: DC15V-42V PF≥0.9 Ta:45℃ Te:75℃ Wireless transmission: ZigbeeSample: $6.9 50~200pcs: $6.8 201~1K pcs: $6.7
3-inch Smart 10W RGBCW 5 | GS-XH-EZ03B- | other | 7.5 | [brand:Golden Security, wireless:Zigbee, wireless:WiFi, wireless:Bluetooth/BLE] | [color:white] | Wireless transmission:Tuya Zigbee or Tuya WiFiSample: $7.50 ¦ 50~200pcs: $7.20 ¦ 201~1K pcs: $6.9 ¦ RGBCWSample: $7.50 ¦ 50~200pcs: $7.20 ¦ 201~1K pcs: $6.9 | 3-inch Smart 10W RGBCW 5 Cable LightGS-XH-EZ03B- Zigbee RGBCW3-inch Smart 10W RGBCW 5 Cable Light *LED types: 2835 pure white (4 LEDs); 2835 warm white (4 LEDs); 5050 RGB (3 LEDs) Beam angle: 120 degrees LED light source: 10W LED color: RGB + CW (3000K-6500K) Power supply type: IC constant current output Material: Thermally conductive plastic, acrylic diffuser plate Product size: Diameter 8.8CM * Height 4.3CM Opening size: 6.5-7.5CM Packaging box size: 11.5*11.5*6CM Wireless transmission:Tuya Zigbee or Tuya WiFiSample: $7.50 50~200pcs: $7.20 201~1K pcs: $6.9 38GS-XH-EZ03B- WiFi RGBCWSample: $7.50 50~200pcs: $7.20 201~1K pcs: $6.9
3.5-inch Smart 10W RGBCW 5 | GS-XH-EZ03 | other | 8 | [brand:Golden Security, wireless:Zigbee, wireless:WiFi, wireless:Bluetooth/BLE] | [color:white] | Wireless transmission:Tuya Zigbee or Tuya WiFiSample: $8.00 ¦ 50~200pcs: $7.50 ¦ 201~1K pcs: $7.00 ¦ RGBCWSample: $7.50 ¦ 50~200pcs: $7.00 ¦ 201~1K pcs: $6.80 ¦ remote controllerRGBCW downlight remote controllerSample: $1.37 ¦ 50~200pcs: $1.32 ¦ 201~1K pcs: $1.28 | 3.5-inch Smart 10W RGBCW 5 Cable LightGS-XH-EZ03.5B- Zigbee RGBCW3.5-inch Smart 10W RGBCW 5 Cable Light *LED types: 2835 pure white (8 LEDs); 2835 warm white (8 LEDs); 3030 RGB (6 LEDs) Beam angle: 120 degrees LED light source: 15W LED color: RGB + CW (3000K-6500K) Power supply type: IC constant current output Material: Thermally conductive plastic, acrylic diffuser plate Product size: Diameter 11.4CM * Height 5.5CM Opening size: 8.5-9.5CM Packaging box size: 11.5*11.5*6CM Wireless transmission:Tuya Zigbee or Tuya WiFiSample: $8.00 50~200pcs: $7.50 201~1K pcs: $7.00 40GS-XH-EZ03.5B- WiFi RGBCWSample: $7.50 50~200pcs: $7.00 201~1K pcs: $6.80 41RGBCW downlight remote controllerRGBCW downlight remote controllerSample: $1.37 50~200pcs: $1.32 201~1K pcs: $1.28
Zigbee Intelligent LED driverMYS-0715WIt can control the down lamp and spot lamp cold light and warm light |  | other | 5.8 | [brand:Golden Security, wireless:Zigbee] | [] | Output current: 7W 150mA 9W 200mA 12W 260mA Size MM: 100*36*23 Sample: $5.80 ¦ 50~200pcs: $5.70 ¦ 201~1K pcs: $5.60 | Zigbee Intelligent LED driverMYS-0715WIt can control the down lamp and spot lamp cold light and warm light constant voltage dimming driver Power: Color Temperature adjustment 7W 9W 12W Input voltage :AC85-265V Output voltage: DC21V-36V Output current: 7W 150mA 9W 200mA 12W 260mA Size MM: 100*36*23 Sample: $5.80 50~200pcs: $5.70 201~1K pcs: $5.60 02.1.012518
Zigbee Floodlight (Magnetic suction |  | other | 10.9 | [brand:Golden Security, wireless:Zigbee, wireless:Bluetooth/BLE] | [] | ④Irritation angle：120° ⑤Input voltage: DC48VSample: $10.9 ¦ 50~200pcs: $10.6 ¦ 201~1K pcs: $10.5 ¦ ④Irritation angle：120° ⑤Input voltage: DC48VSample: $13.2 ¦ 50~200pcs: $12.9 ¦ 201~1K pcs: $12.6 ¦ ④Irritation angle：120° ⑤Input voltage: DC48VSample: $26.9 ¦ 50~200pcs: $26.5 ¦ 201~1K pcs: $26.3The track's length is 1.2M, 40W | Zigbee Floodlight (Magnetic suction style)FGD-10W①Applicable track: Suitable for 20MM width track ②Product Name: Floodlight (Magnetic suction style) ③Size:L300*W22*H25 mm ④Color temperature：2700-6000K ④Irritation angle：120° ⑤Input voltage: DC48VSample: $10.9 50~200pcs: $10.6 201~1K pcs: $10.5 44 FGD-20W①Applicable track: Suitable for 20MM width track ②Product Name: Floodlight (Magnetic suction style) ③Size:L600*W22*H25 ④Color temperature：2700-6000K ④Irritation angle：120° ⑤Input voltage: DC48VSample: $13.2 50~200pcs: $12.9 201~1K pcs: $12.6 45 FGD-40W-1.2M①Applicable track: Suitable for 20MM width track ②Product Name: Floodlight (Magnetic suction style) ③Size:L900*W22*H25 ④Color temperature：2700-6000K ④Irritation angle：120° ⑤Input voltage: DC48VSample: $26.9 50~200pcs: $26.5 201~1K pcs: $26.3The track's length is 1.2M, 40W
Zigbee Spotlight (Magnetic suction |  | other | 13.4 | [brand:Golden Security, wireless:Zigbee, wireless:Bluetooth/BLE] | [] | ⑥Input voltage: DC48VSample: $13.4 ¦ 50~200pcs: $13.2 ¦ 201~1K pcs: $12.98 ¦ ⑥Input voltage: DC48VSample: $15.5 ¦ 50~200pcs: $15.3 ¦ 201~1K pcs: $14.9 | Zigbee Spotlight (Magnetic suction style)CXSD-10W①Applicable track: Suitable for 20mm width track ②Product Name: Spotlight(Magnetic suction style) ③Size:(dia.)45*L100mm ④Color temperature：2700-6000K ⑤Irritation angle：15°24°36° ⑥Input voltage: DC48VSample: $13.4 50~200pcs: $13.2 201~1K pcs: $12.98 47 CXSD-15W①Applicable track: Suitable for 20mm width track ②Product Name: Spotlight(Magnetic suction style) ③Size:(dia.)45*L100mm ④Color temperature：2700-6000K ⑤Irritation angle：15°24°36° ⑥Input voltage: DC48VSample: $15.5 50~200pcs: $15.3 201~1K pcs: $14.9 第 43 页，共 68 页
Zigbee Spotlight (Magnetic suction |  | other | 17.7 | [brand:Golden Security, wireless:Zigbee, wireless:Bluetooth/BLE] | [] | ⑥Input voltage: DC48VSample: $17.7 ¦ 50~200pcs: $17.5 ¦ 201~1K pcs: $17.3 ¦ ⑥Input voltage: DC48VSample: $11.98 ¦ 50~200pcs: $11.86 ¦ 201~1K pcs: $11.7 ¦ ⑥Input voltage: DC48VSample: $12.8 ¦ 50~200pcs: $12.5 ¦ 201~1K pcs: $12.2 ¦ 51 GSD-24WSample: $14.8 ¦ 50~200pcs: $14.5 ¦ 201~1K pcs: $14.3 ¦ ⑥Input voltage: DC48VSample: $15.5 ¦ 50~200pcs: $15.3 ¦ 201~1K pcs: $15.1 ¦ ⑥Input voltage: DC48VSample: $17.5 ¦ 50~200pcs: $17.3 ¦ 201~1K pcs: $17.1 | Zigbee Spotlight (Magnetic suction style)CXSD-20W①Applicable track: Suitable for 20mm width track ②Product Name: Spotlight(Magnetic suction style) ③Size:(dia.)45*L100mm ④Color temperature：2700-6000K ⑤Irritation angle：15°24°36° ⑥Input voltage: DC48VSample: $17.7 50~200pcs: $17.5 201~1K pcs: $17.3 49 GSD-12W①Applicable track: Suitable for 20MM width track ②Product Name: Grille light (Magnetic suction style) ③Size:L220*W22*H25 ④Color temperature：2700-6000K ⑤Irritation angle：24°36° ⑥Input voltage: DC48VSample: $11.98 50~200pcs: $11.86 201~1K pcs: $11.7 50 GSD-18W①Applicable track: Suitable for 20MM width track ②Product Name: Grille light (Magnetic suction style) ③Size:L328*W22*H25 ④Color temperature：2700-6000K ⑤Irritation angle：24°36° ⑥Input voltage: DC48VSample: $12.8 50~200pcs: $12.5 201~1K pcs: $12.2 51 GSD-24WSample: $14.8 50~200pcs: $14.5 201~1K pcs: $14.3 52 ZDGSD-12W①Applicable track: Suitable for 20MM width track ②Product Name: Grille light (Magnetic suction style) ③Size:L230*W22*H100 ④Color temperature：2700-6000K ⑤Irritation angle：24°36° ⑥Input voltage: DC48VSample: $15.5 50~200pcs: $15.3 201~1K pcs: $15.1 53 ZDGSD-18W①Applicable track: Suitable for 20MM width track ②Product Name: Grille light (Magnetic suction style) ③Size:L370*W22*H100 ④Color temperature：2700-6000K ⑤Irritation angle：24°36° ⑥Input voltage: DC48VSample: $17.5 50~200pcs: $17.3 201~1K pcs: $17.1
Magnetic suction lamp mounting |  | other | 4.8 | [brand:Golden Security] | [color:white] | If choose white color plus $0.5 ¦ we will suggest order multi-pieces.Sample: $4.8/meter ¦ 50~200pcs: $4.7/meter ¦ 201~1K pcs: ¦ $4.5/meter | Magnetic suction lamp mounting track (Hidden type/Suspension type/surface mount)AZGD-20MM-1.8 (thickness 1.8mm)Installation mode: Slot 35mm Input voltage :DC48V Free splicing type, thickness 1.5mm, Four copper wire, The whole meter multiple sales, If choose white color plus $0.5 The default is one meter, Maximu 2 meters/piece Over 2 meters, we will suggest order multi-pieces.Sample: $4.8/meter 50~200pcs: $4.7/meter 201~1K pcs: $4.5/meter
Magnetic suction lamp mounting |  | other | 6.5 | [brand:Golden Security] | [color:white] | If choose white color plus $0.5 ¦ we will suggest order multi-pieces.Sample: $6.5/meter ¦ 50~200pcs: $6.4/meter ¦ 201~1K pcs: ¦ $6.3/meter | Magnetic suction lamp mounting track (Hidden type/Suspension type/surface mount)AZGD-20MM-2.0 (thickness 2.0mm)Installation mode: Slot 35mm Input voltage :DC48V Free splicing type, thickness2.0mm, Four copper wire, The whole meter multiple sales, If choose white color plus $0.5 The default is one meter, Maximu 2 meters/piece. Over 2 meters, we will suggest order multi-pieces.Sample: $6.5/meter 50~200pcs: $6.4/meter 201~1K pcs: $6.3/meter
Surface Mount/Hanging Mount - |  | other | 5.6 | [brand:Golden Security] | [color:white] | white color+$0.5/meter. Sample: $5.6/meter ¦ 50~200pcs: $5.4/meter ¦ 201~1K pcs: ¦ $5.3/meter | Surface Mount/Hanging Mount - Magnetic Track Strip - Thickness 1.8mmMZGD-20MM-1.8 (thickness 1.8mm) Exposed style1.8mm thick, four-wire, 2 large copper + 2 small copper. Sold in 2-meter/3-meter lengths, white color+$0.5/meter. Sample: $5.6/meter 50~200pcs: $5.4/meter 201~1K pcs: $5.3/meter
Surface Mount/Hanging Mount - |  | other | 6.6 | [brand:Golden Security] | [color:white] | white color +$0.5/meter.Sample: $6.6/meter ¦ 50~200pcs: $6.4/meter ¦ 201~1K pcs: ¦ $6.3/meter | Surface Mount/Hanging Mount - Magnetic Track Strip - Thickness 2.0mmMZGD-20MM-2.0 (thickness 2.0mm) Exposed style2.0mm thick, four-wire, 4 large copper wires. Sold in 2-meter/3-meter lengths, white color +$0.5/meter.Sample: $6.6/meter 50~200pcs: $6.4/meter 201~1K pcs: $6.3/meter
Connecting piece MZ-DZ-LJPConnection and fixing installation of surface-mounted/hanging magnetic rails |  | other | 0.38 | [brand:Golden Security] | [] | plates; other magnetic tracks do not.Sample: $0.38 ¦ 50~200pcs: $0.36 ¦ 201~1K pcs: $0.35 | Connecting piece MZ-DZ-LJPConnection and fixing installation of surface-mounted/hanging magnetic rails Notes:Only surface-mounted/ceiling-mounted magnetic tracks require connecting plates; other magnetic tracks do not.Sample: $0.38 50~200pcs: $0.36 201~1K pcs: $0.35
1.5-meter suspension lineDX-1.5MSuitable for Hoisting type, magnetic track installation |  | other | 1.79 | [brand:Golden Security, wireless:Bluetooth/BLE] | [] | Includes 2 suspension wires, screws, fixing connectors, and other accessories.Sample: $1.79 ¦ 50~200pcs: $1.69 ¦ 201~1K pcs: $1.59 ¦ other accessories.Sample: $2.33 ¦ 50~200pcs: $2.23 ¦ 201~1K pcs: $2.1 ¦ other accessories.Sample: $2.78 ¦ 50~200pcs: $2.68 ¦ 201~1K pcs: $2.65 | 1.5-meter suspension lineDX-1.5MSuitable for Hoisting type, magnetic track installation Includes 2 suspension wires, screws, fixing connectors, and other accessories.Sample: $1.79 50~200pcs: $1.69 201~1K pcs: $1.59 60DZG-50-100 50-100cm telescopic poleCeiling mount with magnetic track installation, includes 1 rod, ceiling plate, screws, fixing connectors, and other accessories.Sample: $2.33 50~200pcs: $2.23 201~1K pcs: $2.1 61DZG-75-150 75-150cm telescopic poleCeiling mount with magnetic track installation, includes 1 rod, ceiling plate, screws, fixing connectors, and other accessories.Sample: $2.78 50~200pcs: $2.68 201~1K pcs: $2.65 Hidden typeHidden type Exposed style Exposed style 第 44 页，共 68 页
Magnetic suction lamp power supplyCXDY-100WInput Power: AC180-265V |  | other | 4.78 | [brand:Golden Security] | [] | L200*W22*H45mmSample: $4.78 ¦ 50~200pcs: $4.68 ¦ 201~1K pcs: $4.55 ¦ L260*W22*H45mmSample: $6.97 ¦ 50~200pcs: $6.87 ¦ 201~1K pcs: $6.77 ¦ L235*W22*H45mmSample: $6.9 ¦ 50~200pcs: $6.7 ¦ 201~1K pcs: $6.5 ¦ 50~200pcs: $9.7 ¦ 201~1K pcs: $9.6 ¦ 50~200pcs: $7.5 ¦ 201~1K pcs: $7.4 ¦ 50~200pcs: $9.8 ¦ 201~1K pcs: $9.7 | Magnetic suction lamp power supplyCXDY-100WInput Power: AC180-265V Power: 100W Output voltage: DC48V L200*W22*H45mmSample: $4.78 50~200pcs: $4.68 201~1K pcs: $4.55 63 CXDY-200WInput Power: AC180-265V Power: 200W Output voltage: DC48V L260*W22*H45mmSample: $6.97 50~200pcs: $6.87 201~1K pcs: $6.77 64 LUCXD-100WInput Power: AC180-265V Power: 100W Output voltage: DC48V L235*W22*H45mmSample: $6.9 50~200pcs: $6.7 201~1K pcs: $6.5 65 LUCXD-200WInput Power: AC180-265V Power: 200W Output voltage: DC48V L305*W22*H45mmSample: 9.8 50~200pcs: $9.7 201~1K pcs: $9.6 66 KYCXD-100WWide voltage range : AC85-265V Power: 100W Output voltage: DC48V L200*W22*H45mmSample: 7.6 50~200pcs: $7.5 201~1K pcs: $7.4 67 KYCXD-200WWide voltage range : AC85-265V Power: 200W Output voltage: DC48VSample: 9.9 50~200pcs: $9.8 201~1K pcs: $9.7
R20-1 negative AngleR20-1-NA |  | other | 3.5 | [brand:Golden Security] | [] | Magnetic suction lamp track adapterSample: $3.5 ¦ 50~200pcs: $3.4 ¦ 201~1K pcs: $3.1 | R20-1 negative AngleR20-1-NA Magnetic suction lamp track adapterSample: $3.5 50~200pcs: $3.4 201~1K pcs: $3.1
R20-1 plane L AngleR20-1-PASample: $3.5 |  | other | 3.5 | [brand:Golden Security] | [] | R20-1 plane L AngleR20-1-PASample: $3.5 ¦ 50~200pcs: $3.4 ¦ 201~1K pcs: $3.1 | R20-1 plane L AngleR20-1-PASample: $3.5 50~200pcs: $3.4 201~1K pcs: $3.1
T-shaped cornerR21 T-shaped corner for Magnetic suction lamp trackSample: $6.5 |  | other | 6.5 | [brand:Golden Security] | [] | T-shaped cornerR21 T-shaped corner for Magnetic suction lamp trackSample: $6.5 ¦ 50~200pcs: $6.4 ¦ 201~1K pcs: $6.3 | T-shaped cornerR21 T-shaped corner for Magnetic suction lamp trackSample: $6.5 50~200pcs: $6.4 201~1K pcs: $6.3
十-shaped cornerR23 十-shaped corner for Magnetic suction lamp trackSample: $7.8 |  | other | 7.8 | [brand:Golden Security] | [] | 十-shaped cornerR23 十-shaped corner for Magnetic suction lamp trackSample: $7.8 ¦ 50~200pcs: $7.7 ¦ 201~1K pcs: $7.6 | 十-shaped cornerR23 十-shaped corner for Magnetic suction lamp trackSample: $7.8 50~200pcs: $7.7 201~1K pcs: $7.6
Connecting piece for cornerLJP Connecting piece for Magnetic suction lamp track cornerSample: $0.5 |  | other | 0.5 | [brand:Golden Security] | [] | Connecting piece for cornerLJP Connecting piece for Magnetic suction lamp track cornerSample: $0.5 ¦ 50~200pcs: $0.45 ¦ 201~1K pcs: $0.4 | Connecting piece for cornerLJP Connecting piece for Magnetic suction lamp track cornerSample: $0.5 50~200pcs: $0.45 201~1K pcs: $0.4
load moduleSRMK load module for Magnetic suction lamp track Sample: $2 |  | other | 2 | [brand:Golden Security] | [] | load moduleSRMK load module for Magnetic suction lamp track Sample: $2 ¦ 50~200pcs: $1.5 ¦ 201~1K pcs: $1.25 | load moduleSRMK load module for Magnetic suction lamp track Sample: $2 50~200pcs: $1.5 201~1K pcs: $1.25
Pass through moduleZTMK Pass through module for Magnetic suction lamp trackSample: $2 |  | other | 2 | [brand:Golden Security] | [] | Pass through moduleZTMK Pass through module for Magnetic suction lamp trackSample: $2 ¦ 50~200pcs: $1.5 ¦ 201~1K pcs: $1.25 | Pass through moduleZTMK Pass through module for Magnetic suction lamp trackSample: $2 50~200pcs: $1.5 201~1K pcs: $1.25
Angle moduleZJMK Angle module for Magnetic suction lamp trackSample: $3.00 |  | other | 3 | [brand:Golden Security] | [] | Angle moduleZJMK Angle module for Magnetic suction lamp trackSample: $3.00 ¦ 50~200pcs: $2.5 ¦ 201~1K pcs: $2.0 | Angle moduleZJMK Angle module for Magnetic suction lamp trackSample: $3.00 50~200pcs: $2.5 201~1K pcs: $2.0 76 Smart Light Strip Dimming
Smart Home Control |  | other |  | [brand:Golden Security] | [standard:us] |  | Smart Home Control Economy Version Economy Version Can carry 80% power Luxurious Version Can carry 90% power Luxurious Version Can carry 90% power used with 110V voltage,US standard Can carry 90% power used with 110V voltage,US standard Can carry 90% power 第 45 页，共 68 页
4" touch smart voice control panel | T1E-TPP01-ZT1E | gateway control | 69.5 | [brand:Golden Security, wireless:Zigbee, wireless:WiFi, wireless:Bluetooth/BLE, screen_size:4", feature:alexa-built-in] | [] | driver, can realize single light and group lights dimming.1-19pcs: $69.50 ¦ 20-99pcs: $67.50 ¦ 100-999pcs: $67.00 ¦ 1000-2999pcs: $66.90 ¦ 3000pcs or more: ¦ $66.50 | 4" touch smart voice control panel with built-in Alexa (WiFi+Zigbee +BLE)T1E-TPP01-ZT1E is a Tuya smart central control panel integrated with Tuya smart home gateway + built-in Alexa voice control (English, Spanish, Arabic, German & French) + super Zigbee device compatibility + group dimming system. Main Features: 1. A best althernative of tuya ZigBee gateway at home, 100+ Zigbee sub-devices can be added in. 2. 3 Control modes at diffferent distance with 3 themes 3. Multimedia interconnection function. Add smart doorbell and smart camera, which will show the screen outside the door when someone rings the bell, contributing a higher level of security to the family. 4. Support group wireless dimming lighting. Works with zigbee dimming driver, can realize single light and group lights dimming.1-19pcs: $69.50 20-99pcs: $67.50 100-999pcs: $67.00 1000-2999pcs: $66.90 3000pcs or more: $66.50 01.7.136
two-color low voltage 24v high color |  | other | 15.9 | [brand:Golden Security] | [] | Re:16W per meterSample: $15.9 ¦ 50~200pcs: $15.5 ¦ 201~1K pcs: $15 | two-color low voltage 24v high color rendering light strip (10 meters per roll)24V-2835-192Power: 20W, Color Temperature: 3000K-6000K, Voltage: DC24V Re:16W per meterSample: $15.9 50~200pcs: $15.5 201~1K pcs: $15 01.8.124
RGB COB low voltage light strip (5 | GS-COB-RGB-5MSample | other | 16.5 | [brand:Golden Security] | [] | meters per roll)GS-COB-RGB-5MSample: $16.5 ¦ 50~200pcs: $16 ¦ 201~1K pcs: $15.5 | RGB COB low voltage light strip (5 meters per roll)GS-COB-RGB-5MSample: $16.5 50~200pcs: $16 201~1K pcs: $15.5 01.8.135
COB 2colors low voltage light strip | GS-COB-24V-684D- | other | 22.8 | [brand:Golden Security] | [] | CRI:95 240220Sample: $22.80 ¦ 50~200pcs: $22.50 ¦ 201~1K pcs: $22.30 | COB 2colors low voltage light strip (10 meters per roll)GS-COB-24V-684D- 10mmProduct name:COB smart light strip Specifications: DC 24V-684D-10mm Color temperature: dual color temperature 2700K+6500K Power: 9+9W/meter Waterproof level: IP20 Packing quantity: 10 meters/roll CRI:95 240220Sample: $22.80 50~200pcs: $22.50 201~1K pcs: $22.30 02.4.0673
Constant Voltage light strip driver (2 | GS-DDQDInput | other | 5.9 | [brand:Golden Security] | [] | Constant VoltageSample: $5.90 ¦ 50~200pcs: $5.80 ¦ 201~1K pcs: $5.70 | Constant Voltage light strip driver (2 colors)GS-DDQDInput voltage :DC 5-24V Output current/Channel:6A max Total Output Current:15A max Operating Temperature :-20 to+60℃ Constant VoltageSample: $5.90 50~200pcs: $5.80 201~1K pcs: $5.70 01.8.114
Intelligent Dimmable LED Light Strip |  | other | 7.98 | [brand:Golden Security, wireless:Zigbee, wireless:Bluetooth/BLE] | [] | integrated power supply in it.Sample: $7.98 ¦ 50~500pcs: $7.42 ¦ 501~1K pcs: $7.05 ¦ 84 MYS-DDQ157-2waySample: $8.90 ¦ 50~500pcs: $8.35 ¦ 501~1K pcs: $8.00 | Intelligent Dimmable LED Light Strip Driver & Power Supply 2 in 1MYS-DDQ157-3wayIntelligent Dimmable LED Light Strip Driver & Power Supply 2 in 1 Function: LED light strip Dimming & color temperature adjustment (Cold & Warm color temperature) Rated Power: 60W Model: MYS-DDQ157 Working voltage: AC85-245V 50/60Hz PF≥0.5 Output current: 2.5A Output voltage: DC24V 2.5A (Max) -- DC36V for downlight can be made also. Ta: 45℃ Te: 75℃ Driver mode: Constant voltage and current Product size: 150*40*30mm Wireless protocol: ZigBee If it needs an additional power supply? - No need, this driver has integrated power supply in it.Sample: $7.98 50~500pcs: $7.42 501~1K pcs: $7.05 84 MYS-DDQ157-2waySample: $8.90 50~500pcs: $8.35 501~1K pcs: $8.00
24V Transformer Power SupplyDDDY-100WPower:100W, Color Temperature: 3000K-6000K, Voltage: DC24V |  | other | 6.9 | [brand:Golden Security] | [] | Power supply: 110V-240VSample: $6.90 ¦ 50~200pcs: $6.80 ¦ 86 DDDY-150W Power: 150W, Color Temperature: 3000K-6000K, Voltage: DC24VSample: $7.80 ¦ 50~200pcs: $7.20 ¦ DC24VSample: $8.0 ¦ 50~200pcs: $7.4 ¦ warranty. 5 meters per roll. QTY≤100: $7.8 ¦ 100≤QTY≤500: $7.7 | 24V Transformer Power SupplyDDDY-100WPower:100W, Color Temperature: 3000K-6000K, Voltage: DC24V Power supply: 110V-240VSample: $6.90 50~200pcs: $6.80 08.1.165 86 DDDY-150W Power: 150W, Color Temperature: 3000K-6000K, Voltage: DC24VSample: $7.80 50~200pcs: $7.20 87 DDDY-200W/300WPower: 200W/300W, Color Temperature: 3000K-6000K, Voltage: DC24VSample: $8.0 50~200pcs: $7.4 88SMD-RGBW-5M 103-0505 MMM994 (5 meter /Roll)SMD RGBW 5050RGBCW-60L-24V-12MM-21W/M- Ra80,RGB+3000K+6000K five-in-one, 24W/m, DC24V, three-year warranty. 5 meters per roll. QTY≤100: $7.8 100≤QTY≤500: $7.7
RGBW/WW-5050-60D SMD-RGBW-10m |  | other | 15.49 | [brand:Golden Security] | [] | warranty. 10 meters per roll. QTY≤100: $15.49 ¦ 100≤QTY≤500: $15.29 ¦ 21W per meter, CRI: 80QTY≤100: $11.98 ¦ 100≤QTY≤500: $11.95 ¦ 21W per meter, CRI: 80QTY≤100: $24.16 ¦ 100≤QTY≤500: $23.87 ¦ per meter, CRI 80QTY≤100: $19.25 ¦ $19.1 ¦ per meter, CRI 80QTY≤100: $38.5 ¦ $37.5 | RGBW/WW-5050-60D SMD-RGBW-10m 103-0505 MMM994 (10 meter /Roll)SMD RGBW 5050RGBCW-60L-24V-12MM-21W/M- Ra80,RGB+3000K+6000K five-in-one, 24W/m, DC24V, three-year warranty. 10 meters per roll. QTY≤100: $15.49 100≤QTY≤500: $15.29 90SMD-RGBCW-5M 103-0505 MMM994 (5 meter /Roll)SMD RGBCW trip light 5 meters per roll. Color: RGB-C6500K-W3000K, 60 LEDs, 24V, 12mm wide circuit board, 21W per meter, CRI: 80QTY≤100: $11.98 100≤QTY≤500: $11.95 91SMD-RGBCW-5M 103-0505 MMM994 (10 meters /Roll)SMD RGBCW trip light 10 meters per roll. Color: RGB-C6500K-W3000K, 60 LEDs, 24V, 12mm wide circuit board, 21W per meter, CRI: 80QTY≤100: $24.16 100≤QTY≤500: $23.87 5 meters 10 meters 第 46 页，共 68 页 925050RGBCW-60L- 24V-12MM-21W/M- Ra80 (5 meter /Roll)COB strip light(5 meters) RGBCW RGB-C6500K-W3000K, 60 LEDs, 24V, 12mm wide circuit board, 21W per meter, CRI 80QTY≤100: $19.25 100≤QTY≤500: $19.1 935050RGBCW-60L- 24V-12MM-21W/M- Ra80 (10 meter /Roll)COB strip light(10 meters) RGBCW RGB-C6500K-W3000K, 60 LEDs, 24V, 12mm wide circuit board, 21W per meter, CRI 80QTY≤100: $38.5 100≤QTY≤500: $37.5
Zigbee RGB+C+W LED controllerJAASSC-23504Zigbee RGBCW LED controller |  | other | 6.9 | [brand:Golden Security, wireless:Zigbee] | [] | Operating Temperature: -20℃- 40℃Sample: $6.9 ¦ 50~200pcs: $6.8 ¦ 201~1K pcs: $6.7 | Zigbee RGB+C+W LED controllerJAASSC-23504Zigbee RGBCW LED controller Model : JAASSC-23504 Input Voltage:DC12V-24V Out Current:10A Max Operating Temperature: -20℃- 40℃Sample: $6.9 50~200pcs: $6.8 201~1K pcs: $6.7
zigbee light strip driver | GS-TGOZRGBCWRated | other | 7.16 | [brand:Golden Security, wireless:Zigbee] | [] | Support RGBCW light strip Sample: $7.16 ¦ 50~200pcs: $7.02 ¦ 201~1K pcs: $6.95 | zigbee light strip driver RGB+C+WGS-TGOZRGBCWRated power: 12V-120W/24V-240W Input voltae: DC12-24V Output current: 10ADC Support RGBCW light strip Sample: $7.16 50~200pcs: $7.02 201~1K pcs: $6.95 01.8.126
zigbee light strip driver RGBGS-TGOZRGBRated power: 12V-120W/24V-240W | GS-TGOZRGBRated | other | 7.16 | [brand:Golden Security, wireless:Zigbee] | [] | Support RGBCW light strip Sample: $7.16 ¦ 50~200pcs: $7.02 ¦ 201~1K pcs: $6.95 | zigbee light strip driver RGBGS-TGOZRGBRated power: 12V-120W/24V-240W Input voltae: DC12-24V Output current: 10ADC Support RGBCW light strip Sample: $7.16 50~200pcs: $7.02 201~1K pcs: $6.95 02.4.0564
Smart Wi-Fi BulbDP01-9W* Support status tracking, home appliances status timely feedback to |  | other | 6.7 | [brand:Golden Security, wireless:WiFi] | [] | * humidity: ≤80% Sample: $6.70 ¦ 500pcs: $6.50 ¦ 1K pcs: $6.20 ¦ 5K pcs: $5.90 ¦ 10K pcs: $5.80 | Smart Wi-Fi BulbDP01-9W* Support status tracking, home appliances status timely feedback to your device. * Support 16,000,000 colors adjust with your smart phone * Support Lum adjust with smart phone * Easy installation, easy handling and can be activated immediately and stably. * humidity: ≤80% Sample: $6.70 500pcs: $6.50 1K pcs: $6.20 5K pcs: $5.90 10K pcs: $5.80 01.7.024
RGBCW Smart Zigbee BulbGS-ZGA19Tuya Zigbee 3.0 | GS-ZGA19Tuya | other | 5.6 | [brand:Golden Security, wireless:Zigbee] | [] | Ra:80 PF:0.5290Sample: $5.60 ¦ 500pcs: $5.32 ¦ 1K pcs: $5.26MOQ: 100pcs to order | RGBCW Smart Zigbee BulbGS-ZGA19Tuya Zigbee 3.0 Power: 9W 850LM Size: 60*114mm Voltage 85-265V Working temp.: -25℃ to 45℃ Connector: E27, E26, B22 Ra:80 PF:0.5290Sample: $5.60 500pcs: $5.32 1K pcs: $5.26MOQ: 100pcs to order 01.7.129
RGBCW Smart Zigbee BulbGS-ZGGU10Tuya Zigbee 3.0 | GS-ZGGU10Tuya | other | 6.21 | [brand:Golden Security, wireless:Zigbee] | [] | Connector: GU10Sample: $6.21 ¦ 500pcs: $5.55 ¦ 1K pcs: $5.35Single Size：5*5*6cm ¦ Carton box：100pcs/CTN | RGBCW Smart Zigbee BulbGS-ZGGU10Tuya Zigbee 3.0 Power: 5W 450LM Size:45*57mm Voltage 85-265V Working temp.: -25℃ to 45℃ Connector: GU10Sample: $6.21 500pcs: $5.55 1K pcs: $5.35Single Size：5*5*6cm Single weight：44g Carton box：100pcs/CTN Carton box Size:：27*27*28cm weight：4.85KG 02.4.0509
zigbee knob scene button support | GS-SY-RDGS-SY-RD | other | 11.5 | [brand:Golden Security, wireless:Zigbee, wireless:Bluetooth/BLE] | [] | Life of battery:1 year(general use)Sample: $11.5 ¦ 50~100pcs: $11.3 ¦ 101~200 pcs: $1102.4.0255 | zigbee knob scene button support dimmingGS-SY-RDGS-SY-RD is a multi-functional scene button, which can trigger full on or full off mode with one button, and turn the knob to adjust the brightness of the light. Double click for away mode to turn off all your lights,air conditioners,fans and other electronic devices. working voltage:DC3V Receive sensitivity:-98dBm Standby Consumption:0.8uA Life of battery:1 year(general use)Sample: $11.5 50~100pcs: $11.3 101~200 pcs: $1102.4.0255
zigbee button scene stickersGS-SY-SRzigbee wireless button scene stickers | GS-SY-SRzigbee | other | 9.2 | [brand:Golden Security, wireless:Zigbee] | [] | Support dimmingsample: $9.2 ¦ 50~100pcs: $8.8 ¦ 101~200 pcs: $8.602.2.112 | zigbee button scene stickersGS-SY-SRzigbee wireless button scene stickers Support dimmingsample: $9.2 50~100pcs: $8.8 101~200 pcs: $8.602.2.112
Knob Dimmer SwitchGS-TGKGKnob Dimmer Switch (for SCR dimming LED light) | GS-TGKGKnob | switch / dimmer | 17.6 | [brand:Golden Security] | [] | 4.Exquisite craft and extraordinary protection MechanismSample: $17.6 ¦ 50~100pcs: $16.5 ¦ 101~200 pcs: $16 ¦ 200~1K pcs: $15.5 ¦ 1K~5K pcs: $15 | Knob Dimmer SwitchGS-TGKGKnob Dimmer Switch (for SCR dimming LED light) 1.when the light is on,the user can touch the control panel adjust the brightness of the light,and the status indicator on the panel will change at the same time. 2.Touch Dimming: Move your finger up and down to adjust the light level 3.Set the moond with APP from anywhere 4.Exquisite craft and extraordinary protection MechanismSample: $17.6 50~100pcs: $16.5 101~200 pcs: $16 200~1K pcs: $15.5 1K~5K pcs: $15
Knob Dimmer Switch 1WAA-EUWIFI-1WAAEuropean/UK/GB Knob Dimmer Switch (for SCR dimming LED light) |  | switch / dimmer | 15 | [brand:Golden Security, wireless:Zigbee, wireless:WiFi, wireless:Bluetooth/BLE] | [] | 4.Exquisite craft and extraordinary protection MechanismSample: $15 ¦ 50~100pcs: $14.8 ¦ 101~200 pcs: $14.3Single weight: 204g | Knob Dimmer Switch 1WAA-EUWIFI-1WAAEuropean/UK/GB Knob Dimmer Switch (for SCR dimming LED light) 1.Rotary Dimming Control: Rotate your finger left and right adjust the brightness 2.Compatible Bulbs: INC 300W / LED Dimmable 220W / CFL Dimmable 220W 3. 2.4G WIFI / Dimmer light / Mult-platform Support / Mechanical Push On/Off button 4.Exquisite craft and extraordinary protection MechanismSample: $15 50~100pcs: $14.8 101~200 pcs: $14.3Single weight: 204g Product size: 10*10*6.3 FCL weight: 13.6kg FCL size: 42.5*34*33.5 60 packs 02.4.0359 02.4.0263 Certificate: CE/FCC ID/Rohs Need to work with zigbee light strip driver RGB+C+W Need to work with zigbee light strip driver RGB+C+W5 meters 10 meters Working with RGBCW strip lights 第 47 页，共 68 页
Knob Dimmer Switch 1WAA-EUZigbee-1WAAEuropean/UK/GB Knob Dimmer Switch (for SCR dimming LED light) |  | switch / dimmer | 16.5 | [brand:Golden Security, wireless:Zigbee, wireless:WiFi, wireless:Bluetooth/BLE] | [color:black, color:golden] | 4.Exquisite craft and extraordinary protection MechanismSample: $16.5 ¦ 50~100pcs: $16.3 ¦ 101~200 pcs: $16.2Single weight: 204g ¦ (Black color, MOQ100pcs) | Knob Dimmer Switch 1WAA-EUZigbee-1WAAEuropean/UK/GB Knob Dimmer Switch (for SCR dimming LED light) 1.Rotary Dimming Control: Rotate your finger left and right adjust the brightness 2.Compatible Bulbs: INC 300W / LED Dimmable 220W / CFL Dimmable 220W 3. 2.4G WIFI / Dimmer light / Mult-platform Support / Mechanical Push On/Off button 4.Exquisite craft and extraordinary protection MechanismSample: $16.5 50~100pcs: $16.3 101~200 pcs: $16.2Single weight: 204g Product size: 10*10*6.3 FCL weight: 13.6kg FCL size: 42.5*34*33.5 60 packs 02.4.0359 02.4.0263 (Black color, MOQ100pcs) 第 48 页，共 68 页 Shenzhen Golden Security Technology CO.,Ltd Add: 6th Floor, Unit 1, Building 1, Kailifang Plaza, Lianrun Road, Taoyuan Community, Dalang Street, Longhua District, Shenzhen Attns: Lilian Huang ¦ T: +86 189 4879 4227 ¦ E: lilian@cameralarms.com ¦ W: https://alarm-camera.en.alibaba.com Smart sensor No. Picture Model FeaturesPrice (EXW)Compatible devices
PIR and microwave sensor WIFI/ZigbeeGS-HP-AC-WIFIAC110V-250V powered WIFI/Zigbee human presence Mirowave PIR sensor | GS-HP-AC-WIFIAC110V-250V | other | 14.5 | [brand:Golden Security, wireless:Zigbee, wireless:WiFi] | [] | 8.Light sense:0~2000lux 9.Installation mode:ceilingSample: $14.50 ¦ 50~200pcs: $14.15 ¦ 201~1K pcs: $13.97 ¦ 10.Product Size:93*30Sample: $17.50 ¦ 50~200pcs: $17.15 ¦ 201~1K pcs: $16.63 | PIR and microwave sensor WIFI/ZigbeeGS-HP-AC-WIFIAC110V-250V powered WIFI/Zigbee human presence Mirowave PIR sensor 1.Wireless technology:Zigbee/WiFi 2.Work voltage:AC110V~250V 3.Work Current：≤70MA 4.Work temperature:-20℃~+70℃ 5.Sensitivity:0~9(Default7) 6.Detect distance:0.3~9m(Default distance 6m) 7.Delay time:①target detectoion confirmation time:0~10s ②target disappearance delay time:0.5s~25min.It is recommended not to be less than 15 seconds. If too small,easy to miss 8.Light sense:0~2000lux 9.Installation mode:ceilingSample: $14.50 50~200pcs: $14.15 201~1K pcs: $13.97 4 GS-HP-AC-ZIGBEE 5 GS-HP-DC12V-WIFIDC 12V powered WIFI/Zigbee human presence Mirowave PIR sensor 1.Wireless technology:Zigbee/WiFi 2.Work voltage:DC12V 3.Work Current：≤70MA 4.Work temperature:-20℃~+70℃ 5.Sensitivity:0~9(Default7) 6.Detect distance:0.3~9m(Default distance 6m) 7.Delay time:①target detectoion confirmation time:0~10s ②target disappearance delay time:0.5s~25min.It is recommended not to be less than 15 seconds. If too small,easy to miss 8.Light sense:0~2000lux 9.Installation mode:ceiling 10.Product Size:93*30Sample: $17.50 50~200pcs: $17.15 201~1K pcs: $16.63 6 GS-HP-DC12V-ZIGBEE
Human Movement Infrared DetectorGS-PIRzigbee series | GS-PIRzigbee | other | 6.8 | [brand:Golden Security, wireless:Zigbee] | [] | Infrared human body sensorSample: $6.80 ¦ 50~100pcs: $6.50 ¦ 101~200 pcs: $6.43 | Human Movement Infrared DetectorGS-PIRzigbee series Infrared human body sensorSample: $6.80 50~100pcs: $6.50 101~200 pcs: $6.43
WiFi Smart PIR + light 2 in 1 detectorGS-HW04-WIFI Detection distance: 5 m | GS-HW04-WIFI | other | 7.7 | [brand:Golden Security, wireless:Zigbee, wireless:WiFi] | [] | Product dimension: 50*48*48（mm）Sample: $7.70 (MOQ:3pcs) ¦ 50~100pcs: $7.50 ¦ 101~200 pcs: $7.32Each product weight and dimensions: ¦ 02.4.078911 GS-HW04-ZigbeeSample: $7.15 (MOQ:3pcs) ¦ 50~100pcs: $7.10 ¦ 101~200 pcs: $7.00 | WiFi Smart PIR + light 2 in 1 detectorGS-HW04-WIFI Detection distance: 5 m Installation: Wall mounting/ceiiling mounting Detection angle: 150 degrees Power supply: 5V 2A ( USB can not be used with d Working temperature: -0-30℃ Working humidity: 10%-90%RH (no condensation) Product dimension: 50*48*48（mm）Sample: $7.70 (MOQ:3pcs) 50~100pcs: $7.50 101~200 pcs: $7.32Each product weight and dimensions: Size: 61*61*27mm Gross weight: 80g Net weight: 79g Weight and size of one box of products: (200PCS) Size: 66*34*22cm Gross weight: 18kg Net weight: 17.4 02.4.078911 GS-HW04-ZigbeeSample: $7.15 (MOQ:3pcs) 50~100pcs: $7.10 101~200 pcs: $7.00
Wi-Fi remote controller UFO-R6Wi-Fi remote controller with 5V 1A USB power charger |  | other | 6.8 | [brand:Golden Security, wireless:WiFi, feature:alexa-built-in] | [] | Size:2.6in*2.6in*1.06in 65mm*65mm*27mmSample: $6.8 ¦ 50~200pcs: $6.7 ¦ 201~1K pcs: $6.6support Alexa | Wi-Fi remote controller UFO-R6Wi-Fi remote controller with 5V 1A USB power charger Working Humidity: ≤85%RH Power Input: 5V DC 1A(Micro USB) IR Distance:≤8m Working Temperature: 0-50℃ Size:2.6in*2.6in*1.06in 65mm*65mm*27mmSample: $6.8 50~200pcs: $6.7 201~1K pcs: $6.6support Alexa
WIFI IR+RF remote controller UFO-R2-RFWIFI IR+RF remote controller |  | other | 9.3 | [brand:Golden Security, wireless:WiFi] | [] | RF：433mhz/315mhz 1-50set: $9.30 ¦ 51-100set: $9.12 ¦ 101-200set: $8.95 | WIFI IR+RF remote controller UFO-R2-RFWIFI IR+RF remote controller Working Humidity: ≤85%RH Power Input: 5V DC 1A(Micro USB) IR Distance:≤8m Working Temperature: 0-50℃ RF：433mhz/315mhz 1-50set: $9.30 51-100set: $9.12 101-200set: $8.95
Zigbee infrared remote control (gateway | T9254- | gateway | 9.65 | [brand:Golden Security, wireless:Zigbee, feature:alexa-built-in] | [] | 68x68x27mm1-50set: $9.65 ¦ 51-100set: $9.46 ¦ 101-200set: $9.17 | Zigbee infrared remote control (gateway is needed)UFO-R11Input power: 3A battery x2 Standby power: ≤0.5W Control distance: ≤8m (finally affected by the environment) Infrared frequency: 38KHZ Working temperature: 0°C~50°C Working humidity: ≤85% RH (no condensation) Wireless protocol: Zigbee Executive standard: GB/T9254- -2008 Product Size: 68x68x27mm1-50set: $9.65 51-100set: $9.46 101-200set: $9.17 support Alexa
WiFi IR remote controller for TV/ACGS-ZS06-WiFiWiFi/Zigbee IR remote controller for TV/AC | GS-ZS06-WiFiWiFi | other | 6.29 | [brand:Golden Security, wireless:Zigbee, wireless:WiFi] | [] | WiFi frequency: IEEE802.15.4, 2.4GHzSample: $6.29 (MOQ:3pcs) ¦ 50~100pcs: $5.71 ¦ 101~200 pcs: $5.50Product size:50*50*19mm ¦ 100/pcs per box ¦ 16 GS-ZS06-ZigbeeSample: $8.93 (MOQ:3pcs) ¦ 50~100pcs: $8.21 ¦ 101~200 pcs: $8.2 | WiFi IR remote controller for TV/ACGS-ZS06-WiFiWiFi/Zigbee IR remote controller for TV/AC Unit weight: 26g LED indicator: blue Infrared range: less than 10m Size: 50*50*19mm Type C input: DC5V/1A Infrared frequency: 35KHZ WiFi frequency: IEEE802.15.4, 2.4GHzSample: $6.29 (MOQ:3pcs) 50~100pcs: $5.71 101~200 pcs: $5.50Product size:50*50*19mm Color box size:100*64*25mm Qty: 100/pcs per box Outer box size: 385*285*330mm Product net weight: 70g Product gross weight: 75g Outer box gross weight: 8kg 16 GS-ZS06-ZigbeeSample: $8.93 (MOQ:3pcs) 50~100pcs: $8.21 101~200 pcs: $8.2
Wfi+bluetooth Universal IR Remote | GS-S09-B-CH125 | other |  | [brand:Golden Security, wireless:WiFi, wireless:Bluetooth/BLE, feature:alexa-built-in] | [] | Wifi alonePrice:9.75$ | Wfi+bluetooth Universal IR Remote Control-Temperature and HumidityGS-S09-B-CH125[Three-in-one] Infrared remote control + temperature + humidity three functions are integrated together. You can control these devices remotely with a single tap on your phone's APP. -- [Infrared remote control] You can use your smartphone to control household appliances, such as set-top boxes, TV boxes, televisions, air conditioners, fans, DVDS, etc. It is compatible with most brands on the market. See the list of supported brands in the app for details. In addition, it also has a learning function, which can copy the key function of the original remote control into the App. -- [Built-in temperature and humidity sensor and built-in display] With the built-in sensor, you can always know the temperature and humidity in the room. And do subsequent automation according to their values. For example, turn on the air conditioner when the temperature is above 26°C, and turn on the humidifier when the humidity is below 50%. (Note: Cannot view history) -- [Massive infrared code library] Support 4000+ brand, 50000+ cloud infrared code, the cloud continues to update the supported device library. 【 Voice control 】 By connecting to Amazon Alexa and Google Home, you can control your home appliances by voice. For example: -Alexa, turn on the TV; -OK Google, set the air conditioning temperature to 25 degrees. -- [Family sharing function] Share and control with family members - [360° range] Smart devices can be controlled remotely within a 360 degree range of 10 meters in diameter. It is recommended to place one piece of this product in each room, which is more convenient -- [Wifi+ Bluetooth dual mode] Connect to the network faster. Connecting to the Internet is twice as fast as using Wifi alonePrice:9.75$
ZigBee Repeater for Extend signal | GS-JM-ENZigBee | gateway | 7.5 | [brand:Golden Security, wireless:Zigbee] | [] | - Wireless Protocol: ZigbeeSample: $7.50 ¦ 50~100pcs: $7.35 ¦ 101~200 pcs: $7.30 | ZigBee Repeater for Extend signal Zigbee 3.0GS-JM-ENZigBee Repeater for Extend signal Zigbee 3.0 - Works with tuya gateway - Forwarding Zigbee signal Specification: - Power input: 5V1A - Operating voltage: 1.8V -3.8V - Transmist: 10dB - Operating temperature: -10 ℃-50℃ - Frequency: 2.400~2.483GHz - Wireless Protocol: ZigbeeSample: $7.50 50~100pcs: $7.35 101~200 pcs: $7.30
Temperature and humidity sensorGS-TH-LY-CProduct Name:ZigBee Temperature Humidity Sensor | GS-TH-LY-CProduct | other | 9.9 | [brand:Golden Security, wireless:Zigbee] | [] | Product net weight:42g(ROUND)/49.5g(SQUARE)Sample: $9.9 ¦ 50~100pcs: $9.7 ¦ 101~200 pcs: $9.5Package List: | Temperature and humidity sensorGS-TH-LY-CProduct Name:ZigBee Temperature Humidity Sensor Wireless protocol:ZigBee Temperature measurement range: -10℃~50°C Humidity measurement range:0%-99%RH Working voltage:DC2.4V-3V Battery specification:CR2032 button cell Product size:φ60×16.7mm(ROUND)/16.7×60×60mm(SQUARE) Screen size:φ46.5mm(ROUND)/46.5×46.5mm(SQUARE) Product net weight:42g(ROUND)/49.5g(SQUARE)Sample: $9.9 50~100pcs: $9.7 101~200 pcs: $9.5Package List: Temperature Humidity Sensor×1 Product manual×1 Wall sticker×1 02.4.0289
Zigbee Water leakage detectorGS-222ZProduct name: Type: Water Level Alarm | GS-222ZProduct | gateway | 5.7 | [brand:Golden Security, wireless:Zigbee, wireless:WiFi] | [] | Item Size: 50*18mmSample: $5.7 ¦ 50~100pcs: $5.6 ¦ 101~200 pcs: $5.5 | Zigbee Water leakage detectorGS-222ZProduct name: Type: Water Level Alarm Power Supply: 3V 1*CR2032 Standby Time: 2 years Protocol: ZigBee APP: Tuya smart/smart life Support systems: Android and IOS Waterproof: IP66 Material: ABS Operating Temperature: -10℃~+55℃ Item Size: 50*18mmSample: $5.7 50~100pcs: $5.6 101~200 pcs: $5.5 Wired hub is a must * Input: DC 5V/1A (Micro USB without adapter) * Infrared frequency: 38KHz * Coverage: 360° * Infrared remote control distance: 10m * Connection: Wi-Fi 2.4GHz * Application: Doodle Smart or Smart Life * Temperature measurement range: 0℃-60℃ 第 49 页，共 68 页
Water leak detector sensorGS-QY-WL-CProduct name: Type: Water Level Alarm | GS-QY-WL-CProduct | other | 7.2 | [brand:Golden Security, wireless:Zigbee] | [] | Item Size: 50*18mmSample: $7.2 ¦ 50~100pcs: $7 ¦ 101~200 pcs: $6.8 | Water leak detector sensorGS-QY-WL-CProduct name: Type: Water Level Alarm Power Supply: 3V 1*CR2032 Standby Time: 2 years Protocol: ZigBee APP: Tuya smart/smart life Support systems: Android and IOS Waterproof: IP66 Material: ABS Operating Temperature: -10℃~+55℃ Item Size: 50*18mmSample: $7.2 50~100pcs: $7 101~200 pcs: $6.8
Tuya ZigBee SOS Button AlarmGS-Z-SOSSpecifications: | GS-Z-SOSSpecifications | other | 11.5 | [brand:Golden Security, wireless:Zigbee] | [] | Wireless frequency:Zigbee 2.4GHzSample: $11.5 ¦ 50~100pcs: $11 ¦ 101~200 pcs: $10.6 ¦ Smart ButtonSample: $5.8 ¦ 50~100pcs: $5.7 ¦ 101~200 pcs: $5.5 | Tuya ZigBee SOS Button AlarmGS-Z-SOSSpecifications: Battery:CR2032 Working temperature:-20℃-60℃ Working humidity ≤95%RH (non-condensing)) Emission frequency:10dBm Emission current:peak value 45mA, average1～2mA Quiescent current:2～3uA Emission distance:100m+(Open space) Wireless frequency:Zigbee 2.4GHzSample: $11.5 50~100pcs: $11 101~200 pcs: $10.6 23 GS-Z-SOS02Battery :Not included CR2032 3V DC Communication :Zigbee 3.0 Working Range :30m Open Area Working Temperature:-10℃~45℃ Working Humidity:<90%RH2 Life Cycle :Years 30k times Dimension: 45x45x14mm Smart ButtonSample: $5.8 50~100pcs: $5.7 101~200 pcs: $5.5
Zigbee door/window sensorZSS-JM-GWMSpecifications: |  | other | 6.3 | [brand:Golden Security, wireless:Zigbee] | [] | User Manual*1Sample: $6.3 ¦ 50~100pcs: $6.2 ¦ 101~200 pcs: $6.1 | Zigbee door/window sensorZSS-JM-GWMSpecifications: Wireless Technology:ZigBee Working Voltage:2.4V-3.3V(CR2032 battery) Transmission Frequency:2.4GHz Working Temperature:‒20°C ~+60°C 0%~95%RH Transmission Range:Indoor:10~30m/Outdoor:30~50m Size Main Body:40*25*12mm Size Small Body:25*10*9mm Package list: Sensor*1 User Manual*1Sample: $6.3 50~100pcs: $6.2 101~200 pcs: $6.1
Zigbee door and window vibration | GS-DWSWDual | gateway | 10.29 | [brand:Golden Security, wireless:Zigbee, wireless:WiFi, wireless:Bluetooth/BLE, feature:alexa-built-in] | [] | Reporting frequency: half an hourSample: $10.29 ¦ 50~100pcs: $10.09 ¦ 101~200 pcs: $10.00 ¦ -- [History] You can check the time the doors and Windows were opened to see if anyone else entered the housesample1-30pcs: 3.6$ ¦ 50-100pcs:$3$ ¦ 101-500pcs:$2.6 | Zigbee door and window vibration sensorZSS-Z-VBR-CCharacteristic: 1. Realize remote control on Smart Life APP through mobile phone network or WIFI. 2. Real-time monitoring of device changes, push notifications when sensing device movement, drop, impact, vibration and other state changes, and use it with other Tuya Zigbee or WIFI devices to realize automatic scene applications. 3. Use with Zigbee gateway Parameters: Working voltage DC 3V Quiescent current≤10uA Alarm current≤20mA Communication method Zigbee Transmission distance 10~30m (indoor without shelter) LED indicator: YES Installation method: 3M glue or screw fixing Battery: AAA alkaline battery 1.5V*2 Working temperature: -10℃～50℃ Working humidity: ≤95% (no condensation) Reporting frequency: half an hourSample: $10.29 50~100pcs: $10.09 101~200 pcs: $10.00 26 GS-DWSWDual mode WiFi+ Bluetooth is more stable and faster 【 Sound and light alarm 】80DB sound alarm and red light warning to scare away intruders - [Alarm duration] can be manually set within 5 seconds to 180 seconds. -- [APP remote control] Remote setup and disarming through mobile APP at any time - [One-key defense] You can set one-key defense, which is more convenient to use. - [Voice control] When used with Amazon Alexa and Google Home, you can check whether the doors and Windows are open or closed -- [Sharing function] Share with family, common control -- [Offline function] When the device is offline, the APP will remind the device to be offline after 30 minutes -- [Low battery reminder function] The product uses 2 AAA batteries (not included), when the battery is low, the phone will remind you to replace the battery -- [History] You can check the time the doors and Windows were opened to see if anyone else entered the housesample1-30pcs: 3.6$ 50-100pcs:$3$ 101-500pcs:$2.6
WiFi Door/Window alarmGS-D411. support tuya smart APP | GS-D411 | other | 5.3 | [brand:Golden Security, wireless:WiFi, feature:alexa-built-in] | [] | 8. Operating temperature:-0°C ~+50°C1-50pcs:$5.3 ¦ 51-100pcs:$5.2 ¦ 101-500pcs:$5.1 | WiFi Door/Window alarmGS-D411. support tuya smart APP 2. support google home & amazon alexa 3. door open alert, app notification 4. real time monitoring for in & out at the quarantine places. 5. App remote monitoring, multi-level prevention and control 6. installation distance:≤2cm 7. trigger range: 2-3cm 8. Operating temperature:-0°C ~+50°C1-50pcs:$5.3 51-100pcs:$5.2 101-500pcs:$5.1
Wireless Strobe Siren AlarmWIFI-SLA-U |  | other | 11.8 | [brand:Golden Security, wireless:Zigbee, wireless:WiFi] | [standard:us] | Zigbee version and WIFI version for optionSample: $11.8 ¦ 50~100pcs: $11.5 ¦ 101~200 pcs: $11.2Single weight: 110g ¦ 29 ZIGBEE-SLA-USample: $13.5 ¦ 50~100pcs: $13.2 ¦ 101~200 pcs: $13 | Wireless Strobe Siren AlarmWIFI-SLA-U Sound and light flash siren (USB type), Zigbee version and WIFI version for optionSample: $11.8 50~100pcs: $11.5 101~200 pcs: $11.2Single weight: 110g Product size: 8.5*5*9.5 FCL weight: 4.8kg FCL size: 45*27*21 50 packs 29 ZIGBEE-SLA-USample: $13.5 50~100pcs: $13.2 101~200 pcs: $13
WiFi gas leakage detector GS211.7" TFT color display. Tuya APP remote push. Sound and light alarm, real voice prompt, mobile phone alarm push. |  | other |  | [brand:Golden Security, wireless:WiFi, wireless:Bluetooth/BLE, screen_size:11.7"] | [] | Detecting gas type:(natural gas and LPG) 1-100pcs: USD13.15 ¦ 101-500pcs: USD12.69 ¦ 1000pcs: USD11.94 | WiFi gas leakage detector GS211.7" TFT color display. Tuya APP remote push. Sound and light alarm, real voice prompt, mobile phone alarm push. Perpetual calendar, real-time ambient temperature and combustible gas display. Combustible gas alarm. High temperature alarm (alarm threshold can be set). Green power indicator Light, red alarm indicator, yellow sensor fault indicator, yellow life indicator. Test/silence button. Support Chinese and English. Alarm linkage solenoid valve/manipulator external air cut-off device. Detecting gas type:(natural gas and LPG) 1-100pcs: USD13.15 101-500pcs: USD12.69 1000pcs: USD11.94
Zigbee gas leakage detector G8-225ZZigbee standard: Zigbee 3.0 |  | other |  | [brand:Golden Security, wireless:Zigbee] | [] | Product size: Φ86×29mm1-100pcs: USD10.5 ¦ 101-500pcs: USD10.3 ¦ 1000pcs: US9.9 | Zigbee gas leakage detector G8-225ZZigbee standard: Zigbee 3.0 Detection gas: Liquefied gas, natural gas Alarm concentration: 8%LEL methane (natural gas) Concentration error: ±3%LEL Alarm method: sound and light alarm, mobile phone notification Built-in siren: ≥80dB Power input: DC 5V/1A Working temperature: -10～55℃ Wireless distance: ≥50 meters (open distance) Installation: 3M glue/screw fixation Product net weight: 68g Product size: Φ86×29mm1-100pcs: USD10.5 101-500pcs: USD10.3 1000pcs: US9.9
WiFi Smoke AlarmGS443WTuya cloud platform APP alarm information push. |  | other | 13 | [brand:Golden Security, wireless:WiFi, wireless:Bluetooth/BLE] | [] | Using high-performance microprocessor.1-50pcs: $13.00 ¦ 51-100pcs: $12.90 ¦ 101-500pcs: $12.50 | WiFi Smoke AlarmGS443WTuya cloud platform APP alarm information push. High sensitivity, low power consumption, strong stability. Ultra long life battery power supply. Install to use, no wiring plug trouble. Ceiling installation. Live alarm with ultra loud buzzer. 360*all-round alarm. ABS flame retardant shell material. Using high-performance microprocessor.1-50pcs: $13.00 51-100pcs: $12.90 101-500pcs: $12.50
Zigbee/ WiFi Smoke alarm sensor with 2 | GS-S11-Zigbee1 | other | 6.65 | [brand:Golden Security, wireless:Zigbee, wireless:WiFi] | [] | pcs AA batteriesGS-S11-Zigbee1. Rated voltage: DC3V ¦ 11. Output form: sound and light alarmSample: $6.65 ¦ 50~200 pcs$6.55 ¦ 200~1K pcs: $6.45 ¦ 34 GS-S11-WIFISample: $5.65 ¦ 50~200 pcs$5.55 ¦ 200~1K pcs: $5.45 | Zigbee/ WiFi Smoke alarm sensor with 2 pcs AA batteriesGS-S11-Zigbee1. Rated voltage: DC3V 2. Static current: <15uA 3. Alarm current: <50mA 4. Low voltage threshold: 2.5V±0.1V 5. Sound pressure level: >80dB(A) (3 meters in front) 6. Smoke indicator light: normal, alarm, undervoltage, etc. 7. Indicator light: red indicator light 8. Installation hole distance: 60mm 9. Working temperature: -10℃～+50℃ 10. Relative humidity: ≤95%RH(40℃±2℃) 11. Output form: sound and light alarmSample: $6.65 50~200 pcs$6.55 200~1K pcs: $6.45 34 GS-S11-WIFISample: $5.65 50~200 pcs$5.55 200~1K pcs: $5.45
WiFi Natural Gas Alarm DetectorGS-210WProduct features | GS-210WProduct | other | 12 | [brand:Golden Security, wireless:WiFi] | [color:golden] | Size:99.5x99.5x34mm(LWxT)1-50pcs: $12.00 ¦ 51-100pcs: $11.50 ¦ 101-500pcs: $10.50 | WiFi Natural Gas Alarm DetectorGS-210WProduct features - Real-time reporting of alarm concentration. - With voice prompt alarm function. - Support push gas alarm to the doud. - Support remote self-inspection of device. - Anti-electromagnetic interference, anti-radio frequency interference. Technical parameters Quiescent current:<150mA Alarm current:<300mA Alarm sound:>80dB Operating temperature:-10°~55°C Relative humidity:≤93%RH Size:99.5x99.5x34mm(LWxT)1-50pcs: $12.00 51-100pcs: $11.50 101-500pcs: $10.50 1. Working voltage: 3V (2*AA battery) 2. Working current ≤19-59mA 3. standby current: ≤35uA 4. connect method: wifi (802.11b/g/n) Specification: Power supply: DC9Valkaline battery (6LR61/9V) Quiescent current: <10uA(wifi) <20uA(independent) Alarm current: <100mA(wifi)<150mA(independent) Sensitivity:0.05~2.0dB/m(independent) Working temperature: 0~+50°C Relative humidity: ≤95%RH, no condensation Alarm sound:>80dB Battery low voltage alarm:<7.0V±0.2V Color box size: 109*46*96MM weight: 0.1KG 100 pieces/box Outer box size: 565*250*410MM Weight of a single box without battery: 9.8KG Weight of a single box with battery: 14.5KG 1. battery: 2*AAA (excluding) 2. maximum volume: 80DB 3. working temperature: -10℃-50℃ 4. wireless network type: 第 50 页，共 68 页 Shenzhen Golden Security Technology CO.,Ltd Add:6th Floor, Unit 1, Building 1, Kailifang Plaza, Lianrun Road, Taoyuan Community, Dalang Street, Longhua District, Shenzhen Attns: Lilian Huang ¦ T: +86 189 4879 4227 ¦ E: lilian@cameralarms.com ¦ W: https://alarm-camera.en.alibaba.com No. Picture Model FeaturesPrice (EXW)Package List
Intelligent Sweeping RobotC3Material: ABS+glass cover |  | other | 107.46 | [brand:Golden Security] | [] | A cleaning time: 60-100min$107.46 Body*1, side brush*4 (two with two), | Intelligent Sweeping RobotC3Material: ABS+glass cover Working voltage: 14.8V Battery capacity: 2600mAh Dust box capacity: 600ML Electric control water tank capacity: 350ML A cleaning time: 60-100min$107.46 Body*1, side brush*4 (two with two), filter*2 (one with one), mop*2 (one with one), recharger*1, adapter*1, water tank assembly* 1 (optional) manual*1 01.7.135
Intelligent Sweeping RobotC2Material: ABS |  | other | 107.46 | [brand:Golden Security] | [] | A cleaning time: 150min$107.46 Body*1, side brush*4 (two with two), | Intelligent Sweeping RobotC2Material: ABS Working voltage: 14.8V Battery capacity: 2600mAh Dust box capacity: 600mL Electric control water tank capacity: 350mL A cleaning time: 150min$107.46 Body*1, side brush*4 (two with two), remote control*1, AA battery*2, filter*2 (one with one), mop*2 (one with one), recharging stand* 1, Adapter*1, Manual*1 01.7.138
Intelligent Sweeping RobotC1Material: ABS |  | other | 71.64 | [brand:Golden Security] | [] | A cleaning time: 60-90min$71.64 Body*1, remote control*1, AAA | Intelligent Sweeping RobotC1Material: ABS Working voltage: 14.8V Battery capacity: 2000mAh Dust box capacity: 400ML A cleaning time: 60-90min$71.64 Body*1, remote control*1, AAA battery*2, side brush*4 (two with two), adapter*1, recharge stand*1, filter*1, brush*1 (optional) , manual*1
Intelligent Sweeping RobotC01Material: ABS |  | other | 19.8 | [brand:Golden Security, wireless:Zigbee, wireless:WiFi, wireless:Bluetooth/BLE] | [color:golden] | A cleaning time: 60-90min$44.78 Body*1, Side Brush*2, Hair Brush*1, ¦ 2 Pipe versionSample: $19.8 ¦ 50~200pcs: $19.5 ¦ 201~1K pcs: $19.2Product size :11cm * 9.5cm *6cm 0.25KG ¦ 50 pcs /carton box ¦ 2 Pipe versionSample: $21.8 ¦ 50~200pcs: $21.5 ¦ 201~1K pcs: $21.2Product size :11cm * 9.5cm *6cm 0.25KG ¦ 50 pcs /carton box ¦ 4 Pipe versionSample: $21.5 ¦ 50~200pcs: $21.2 ¦ 201~1K pcs: $20.5Product size :11cm * 9.5cm *6cm 0.25KG ¦ 50 pcs /carton box ¦ 4 Pipe versionSample: $23.5 ¦ 50~200pcs: $23.2 ¦ 201~1K pcs: $22.5Product size :11cm * 9.5cm *6cm 0.25KG ¦ 50 pcs /carton box ¦ 2 Pipe versionSample: $21.5 ¦ 50~200pcs: $21.2 ¦ 201~1K pcs: $20.5 Product size :11cm * 9.5cm *6cm 0.25KG ¦ 50 pcs /carton box ¦ 2 Pipe versionSample: $23.5 ¦ 50~200pcs: $23.2 ¦ 201~1K pcs: $22.5Product size :11cm * 9.5cm *6cm 0.25KG ¦ 50 pcs /carton box ¦ 4 Pipe versionSample: $22.5 ¦ 50~200pcs: $21.8 ¦ 201~1K pcs: $21.5Product size :11cm * 9.5cm *6cm 0.25KG ¦ 50 pcs /carton box ¦ 4 Pipe versionSample: $25.5 ¦ 50~200pcs: $25.2 ¦ 201~1K pcs: $24.5Product size :11cm * 9.5cm *6cm 0.25KG ¦ 50 pcs /carton box | Intelligent Sweeping RobotC01Material: ABS Working voltage: 7.4v Battery capacity: 2000mAh Dust box capacity: 200ML A cleaning time: 60-90min$44.78 Body*1, Side Brush*2, Hair Brush*1, Hypa*1, Manual*1, USB Cable Product net weight: 3KG Product size: 330x330x79mm Package gross weight: 3.5KG Packing size: 585*385*126mm Product net weight: 3KG Product size: 330x330x79mm Package gross weight: 3.5KG Product net weight: 2.5KG Product size: 305x305x75mm Gross packaging weight: 3KG Product net weight: 2.5KG Product size: 305x305x75mm Gross packaging weight: 3KG 第 51 页，共 68 页 Shenzhen Golden Security Technology CO.,Ltd Add: 6th Floor, Unit 1, Building 1, Kailifang Plaza, Lianrun Road, Taoyuan Community, Dalang Street, Longhua District, Shenzhen Attns: Lilian Huang ¦ T: +86 189 4879 4227 ¦ E: lilian@cameralarms.com ¦ W: https://alarm-camera.en.alibaba.com Smart Thermostats Item Model Product Image Description Remark EXW USD Price Packing Info. 1009ALW-WIFI-AC Two Pipe1.95-240VAC, 50/60HZ 2.Cooling/heating, 2-pipe, 3-speed 3.WIFI version 4.Colors:White/BlackPower Supply: 95 ~240 VAC, 50~60Hz or 24V DC/AC,50~60Hz Please ask the saler ask the user manual and check the information laser printed on the back of the thermostat for the actual voltage. 1. Fan Relay Amps Resistance: 5A; Inductive: 3A 2. Valve Relay Amps Resistance: 3A; Inductive: 1A 3. Sensor: NTC3950, 10K 4. Set Temp. Range: 5 -35 ℃ 5. Accuracy: ±1 ℃ 6. Dispaly Temp. Range: 5 ~ 70℃ 7. Ambient Temp.:0~45 ℃ 8. Ambient Humidity: 5 ~ 95 % RH (Non Condensing) 9. Storage Temp.:-5~ 45 ℃ Timing Error: < 1% 10. Power Consumption: <1.5W 11. Shell Material: PC +ABS ( Fireproof) 12. Installation Box: 86 * 86mm Square or European 60mm Round Box 13. Wire Terminals: Wire 2 X 1.5 mm² or 1 x2.5 mm² 14. Protection Class: IP20 15. Buttons: Capactive Touch ButtonsWIFI AC 2 Pipe versionSample: $19.8 50~200pcs: $19.5 201~1K pcs: $19.2Product size :11cm * 9.5cm *6cm 0.25KG Carton box size:51cm*25cm*35cm 13KG 50 pcs /carton box 009ALW-WIFI-24V Two Pipe1.24V, 50/60HZ 2.Cooling/heating, 2-pipe, 3-speed 3.WIFI version 4.Colors:White/BlackWIFI 24V 2 Pipe versionSample: $21.8 50~200pcs: $21.5 201~1K pcs: $21.2Product size :11cm * 9.5cm *6cm 0.25KG Carton box size:51cm*25cm*35cm 13KG 50 pcs /carton box 2009ELW-WIFI-AC Four Pipe1.95-240VAC, 50/60HZ 2.Cooling/heating, 4-pipe, 3-speed 3.WIFI version 4.Colors:White/BlackWIFI-AC 4 Pipe versionSample: $21.5 50~200pcs: $21.2 201~1K pcs: $20.5Product size :11cm * 9.5cm *6cm 0.25KG Carton box size:51cm*25cm*35cm 13KG 50 pcs /carton box 009ELW-WIFI-24V Four Pipe1.24V, 50/60HZ 2.Cooling/heating, 4-pipe, 3-speed 3.WIFI version 4.Colors:White/BlackWIFI-24V 4 Pipe versionSample: $23.5 50~200pcs: $23.2 201~1K pcs: $22.5Product size :11cm * 9.5cm *6cm 0.25KG Carton box size:51cm*25cm*35cm 13KG 50 pcs /carton box 3009ALZB-Zigbee-AC Two Pipe1.95-240VAC, 50/60HZ 2.Cooling/heating, 2-pipe, 3-speed 3.Zigbee version 4.Colors:White/BlackZigbee-AC 2 Pipe versionSample: $21.5 50~200pcs: $21.2 201~1K pcs: $20.5 Product size :11cm * 9.5cm *6cm 0.25KG Carton box size:51cm*25cm*35cm 13KG 50 pcs /carton box 009ALZB-Zigbee-24V Two Pipe1.24V 50/60HZ 2.Cooling/heating, 2-pipe, 3-speed 3.Zigbee version 4.Colors:White/BlackZigbee-24V 2 Pipe versionSample: $23.5 50~200pcs: $23.2 201~1K pcs: $22.5Product size :11cm * 9.5cm *6cm 0.25KG Carton box size:51cm*25cm*35cm 13KG 50 pcs /carton box 4009EZB-Zigbee-AC Four Pipe1.95-240VAC, 50/60HZ 2.Cooling/heating, 4-pipe, 3-speed 3.Zigbee version 4.Colors:White/BlackZigbee-AC 4 Pipe versionSample: $22.5 50~200pcs: $21.8 201~1K pcs: $21.5Product size :11cm * 9.5cm *6cm 0.25KG Carton box size:51cm*25cm*35cm 13KG 50 pcs /carton box 009EZB-Zigbee-24V Four Pipe1.24V, 50/60HZ 2.Cooling/heating, 4-pipe, 3-speed 3.Zigbee version 4.Colors:White/BlackZigbee-24V 4 Pipe versionSample: $25.5 50~200pcs: $25.2 201~1K pcs: $24.5Product size :11cm * 9.5cm *6cm 0.25KG Carton box size:51cm*25cm*35cm 13KG 50 pcs /carton box
GS-ME82FWH-0- | GS-ME82FWH-0- | other | 21.36 | [brand:Golden Security, wireless:WiFi, wireless:Bluetooth/BLE] | [color:black] | Xiaodu, Yandex)$21.36 ¦ 2Without WiFi $17.76 ¦ Amazon, Google, Xiaodu, Yandex)$39.25 ME102 ¦ Amazon, Google, Xiaodu, Yandex)$52.24 ME80Package Size：142*95*65MM ¦ Amazon, Google, Xiaodu, Yandex)$44.78 ME160 | GS-ME82FWH-0- WIFI Integrated air conditioning and floor heating 2 in 11. Power supply: 85-250VAC 50/60HZ 2. Maximum load current: 3A/250VAC 3. Temperature display accuracy: ±0.5°C 4. Room temperature control range: 5~70℃ 5. Standby backlight brightness selection 6. Fan coil operation selection 7. Power-off memory selection 8. Valve anti-lock selectionBluetooth WIFI model (Mobile APP remote control, voice assistant Amazon, Google, Xiaodu, Yandex)$21.36 02.4.0497 2Without WiFi $17.76 327 GS-ME102-WIFI Electric Floor Heating/Water Floor Heating/Gas Furnace1. Temperature sensor: NTC 2. Temperature accuracy: ±1°C 3. Self-consumption power: < 2W 4. Power supply voltage: AC220V, 50/60Hz 5. Load current: 16A/3A 6. Temperature setting: 5~95℃ 7. Multi-screen display on color screen, nine language settings, Celsius/Fahrenheit setting, black/white mirror border, 5+2, 6+1, 7+0 programming mode, power-off memory, child lockBluetooth WIFI model (Mobile APP remote control, voice assistant Amazon, Google, Xiaodu, Yandex)$39.25 ME102 Inner Box Package Size：95*100*65mm 16A Gross weight：0.4KG 3A Gross weight：0.3KG 64Pcs/CTN Carton size：423*403*290mm 328 GS-ME80-WIFI Electric Floor Heating/Water Floor Heating1. Temperature sensor: NTC 2. Temperature accuracy: ±1°C 3. Self-consumption power: < 2W 4. Power supply voltage: AC 85~275V 50/60Hz 5. Load current: 16A/3A 6. Temperature setting: 5~95℃ 7. Multi-screen display on color screen, six-language setting, Celsius/Fahrenheit setting, black screen/white screen, horizontal screen/vertical screen, 5+2, 6+1, 7+0 programming mode, power-off memory, PM2. 5. Humidity, outdoor temperature, weather forecast display, child lockBluetooth WIFI model (Mobile APP remote control, voice assistant Amazon, Google, Xiaodu, Yandex)$52.24 ME80Package Size：142*95*65MM 16A Gross weight：0.43KG 3A Gross weight：0.35KG Carton size：423*403*290mm 48Pcs/CTN 02.4.0510 329GS-ME160-WIFI Electric Floor Heating/Water Floor Heating/Gas Stove1. Temperature sensor: NTC 2. Temperature accuracy: ±1°C 3. Self-consumption power: < 2W 4. Power supply voltage: AC 85~275V 50/60Hz 5. Load current: 16A/3A 6. Temperature setting: 5~95℃ 7. Multi-screen display on color screen, six language settings, Celsius/Fahrenheit setting, black screen/white screen, 5+2, 6+1, 7+0 programming mode, power-off memory, PM2.5, humidity, outdoor temperature , weather forecast display, child lockBluetooth WIFI model (Mobile APP remote control, voice assistant Amazon, Google, Xiaodu, Yandex)$44.78 ME160 Inner Box Package Size：95*100*65mm 16A Gross weight：0.4KG 3A Gross weight：0.3KG 64Pcs/CTN Carton size：423*403*290mm 02.4.0467
GS-ME80C-WIFI | GS-ME80C-WIFI | other | 27.16 | [brand:Golden Security, wireless:WiFi, wireless:Bluetooth/BLE] | [] | Amazon, Google, Xiaodu, Yandex)$27.16 ME80CPackage Size：142*95*65MM ¦ $23.43 | GS-ME80C-WIFI Electric Floor Heating/Water Floor Heating1. Temperature sensor: NTC 2. Temperature accuracy: ±1°C 3. Self-consumption power: < 1W 4. Power supply voltage: AC220V, 50/60Hz 5. Load current: 16A/3A 6. Temperature setting: 5~95℃ 7. Touch button, 5+2 week programming, power off memory, Celsius/Fahrenheit setting, child lockBluetooth WIFI model (Mobile APP remote control, voice assistant Amazon, Google, Xiaodu, Yandex)$27.16 ME80CPackage Size：142*95*65MM 16A Gross weight：0.43KG 3A Gross weight：0.35KG Carton size：423*403*290mm 48Pcs/CTN 02.4.0498331Without WiFi $23.43
GS-ME81-WIFI | GS-ME81-WIFI | other | 17.5 | [brand:Golden Security, wireless:WiFi, wireless:Bluetooth/BLE] | [color:white] | $17.50 ME81 ¦ $12.90 | GS-ME81-WIFI Electric Floor Heating/Water Floor Heating/Gas Stove1. Temperature sensor: NTC 2. Temperature accuracy: ±1°C 3. Self-consumption power: < 1W 4. Power supply voltage: AC220V, 50/60Hz 5. Load current: 16A/3A 6. Temperature setting: 5~90℃ 7. Touch button, 5+2 week programming, power-off memory, with mirror, two backlight display specifications: white orange key; white white key, child lockBluetooth WIFI model (Mobile APP remote control, voice assistant Amazon, Google, Xiaodu, Yandex) $17.50 ME81 Inner Box Package Size：95*100*65mm 16A Gross weight：0.3KG 3A Gross weight：0.2KG 64Pcs/CTN Carton size：423*403*290mm 02.4.0764 333Without WiFi $12.90
GS-ME82A -WIFI | GS-ME82A | other | 18.53 | [brand:Golden Security, wireless:WiFi, wireless:Bluetooth/BLE] | [] | $18.53 ME82 ¦ 335 Without WiFi $13.73 | GS-ME82A -WIFI Electric Floor Heating/Water Floor Heating/Gas Stove1. Temperature sensor: NTC 2. Temperature accuracy: ±1°C 3. Self-consumption power: < 1W 4. Power supply voltage: AC220V, 50/60Hz 5. Load current: 16A/3A 6. Temperature setting: 5~95℃ 7. Touch button, 5+2 week programming, power off memory, Celsius/Fahrenheit setting, child lockBluetooth WIFI model (Mobile APP remote control, voice assistant Amazon, Google, Xiaodu, Yandex) $18.53 ME82 Inner Box Package Size：95*100*65mm 16A Gross weight：319g 3A Gross weight：250g 64Pcs/CTN Carton size：423*403*290mm 335 Without WiFi $13.73
GS-ME82B-WIFI | GS-ME82B-WIFI | other | 19.7 | [brand:Golden Security, wireless:WiFi, wireless:Bluetooth/BLE] | [] | Amazon, Google, Xiaodu, Yandex)$19.70 ¦ child lockWithout WiFi $14.03 ME82B | GS-ME82B-WIFI Electric Floor Heating/Water Floor Heating/Gas Stove1. Temperature sensor: NTC 2. Temperature accuracy: ±1°C 3. Self-consumption power: < 1W 4. Power supply voltage: AC220V, 50/60Hz 5. Load current: 16A/3A 6. Temperature setting: 5~95℃ 7. Touch the button, 5+2 weeks of programming, power-off memory, Celsius/Fahrenheit setting, one-key energy saving, backlight adjustment, child lockBluetooth WIFI model (Mobile APP remote control, voice assistant Amazon, Google, Xiaodu, Yandex)$19.70 ME82B Inner Box Package Size：95*100*65mm 16A Gross weight：319g 3A Gross weight：250g 64Pcs/CTN Carton size：423*403*290mm 02.4.0538 第 52 页，共 68 页 337GS-ME82B-WIFI Electric Floor Heating/Water Floor Heating/Gas Stove1. Temperature sensor: NTC 2. Temperature accuracy: ±1°C 3. Self-consumption power: < 1W 4. Power supply voltage: AC220V, 50/60Hz 5. Load current: 16A/3A 6. Temperature setting: 5~95℃ 7. Touch the button, 5+2 weeks of programming, power-off memory, Celsius/Fahrenheit setting, one-key energy saving, backlight adjustment, child lockWithout WiFi $14.03 ME82B Inner Box Package Size：95*100*65mm 16A Gross weight：319g 3A Gross weight：250g 64Pcs/CTN Carton size：423*403*290mm 02.4.0538
GS-ME82C-WIFI | GS-ME82C-WIFI | other | 19.7 | [brand:Golden Security, wireless:WiFi, wireless:Bluetooth/BLE] | [] | Amazon, Google, Xiaodu, Yandex)$19.70 ¦ $14.03 | GS-ME82C-WIFI Electric Floor Heating/Water Floor Heating/Gas Stove1. Temperature sensor: NTC 2. Temperature accuracy: ±0.5°C 3. Self-consumption power: < 1W 4. Power supply voltage: AC230V, 50/60Hz 5. Load current: 16A/3A 6. Temperature setting: 5~95℃ 7. Touch button; 5+2 weeks of programming; power-off memory; backlight adjustment setting (mobile APP can adjust the backlight); with mirror; one- key energy-saving function; child lockBluetooth WIFI model (Mobile APP remote control, voice assistant Amazon, Google, Xiaodu, Yandex)$19.70 ME82C Inner Box Package Size：95*100*65mm 16A Gross weight：319g 3A Gross weight：250g 64Pcs/CTN Carton size：423*403*290mm 02.4.0555 339 Without WiFi $14.03
GS-ME83-WIFI | GS-ME83-WIFI | other | 16.87 | [brand:Golden Security, wireless:Zigbee, wireless:WiFi, wireless:Bluetooth/BLE, feature:alexa-built-in] | [color:white] | $16.87 ME83 ¦ 341 Without WiFi $12.24 ¦ Amazon, Google, Xiaodu, Yandex)$19.70 Gross weight：217g | GS-ME83-WIFI Electric Floor Heating/Water Floor Heating/Gas Stove1. Temperature sensor: NTC 2. Temperature accuracy: ±1°C 3. Self-consumption power: < 1W 4. Power supply voltage: AC220V, 50/60Hz 5. Load current: 16A/3A 6. Temperature setting: 5~90℃ 7. Touch the button, 5+2 weeks of programming, power off memory, white display, child lockBluetooth WIFI model (Mobile APP remote control, voice assistant Amazon, Google, Xiaodu, Yandex) $16.87 ME83 Inner Box Package Size：95*100*65mm 16A Gross weight：0.3KG 3A Gross weight：0.2KG 64Pcs/CTN Carton size：423*403*290mm 02.4.0544 341 Without WiFi $12.24 342GS-ME167 Radiator valveZigbee1. Power supply mode: two AA batteries 2. Temperature sensor: NTC 3. Temperature accuracy: ±1°C 4. Temperature setting: 5~60℃ 5. Communication protocol: GZB 6. Power on/off function/window opening function/anti-scale function/child lock function/antifreeze function/alarm prompt/low battery reminder function/proportional integral function 7. Mobile APP control, compatible with Alexa, Amazon Echo, Google Home, Yandex and XiaoduBluetooth WIFI model (Mobile APP remote control, voice assistant Amazon, Google, Xiaodu, Yandex)$19.70 Gross weight：217g Inner Box Size：100*88*61mm Carton size：423*403*290mm 64Pcs/CTN 02.4.0496
GS-ME901 | GS-ME901 | other | 29.85 | [brand:Golden Security, wireless:WiFi, wireless:Bluetooth/BLE] | [] | Amazon, Google, Xiaodu, Yandex)$29.85 ME901 ¦ 02.4.558344Without WiFi $26.12 | GS-ME901 (Wireless floor Heating/Gas Stove/wall mounted boiler)1. Temperature accuracy: ±1°C 2. Self-consumption power: < 1W 3. Power supply mode of the launch panel: two AAA batteries, USB (Type- c-6p DC5V) 4. Receiving power supply voltage: AC220V 50/60Hz 5. Load current: 3A 6. Temperature setting: 5-90°C 7. Touch the button, 5+2 weeks of programming, wireless frequency 433MHZ (two-way FSK), child lockBluetooth WIFI model (Mobile APP remote control, voice assistant Amazon, Google, Xiaodu, Yandex)$29.85 ME901 Inner Box Package Size：142*95*65mm 3A Gross weight:0.4KG Carton size：423*403*290mm 48Pcs/CTN 02.4.558344Without WiFi $26.12
GS-ME98 | GS-ME98 | other | 34.63 | [brand:Golden Security, wireless:WiFi, wireless:Bluetooth/BLE] | [] | Amazon, Google, Xiaodu, Yandex)$34.63 ¦ 346 Without WiFi $30.90 | GS-ME98 Wireless floor Heating/Gas Stove/wall mounted boiler1. Temperature accuracy: ±0.5°C 2. Self-consumption power: <1W 3. Transmitter panel power supply method: two AA batteries (WIFI function cannot be used), USB (Type-c-6p DC5V) 4. Receiving power supply voltage: AC230V 50/60Hz 5. Load current: 3A 6. Temperature setting: 5~90℃ 7. Touch button, 5+2 week programming, wireless frequency 433MHZ (two- way FSK), energy-saving mode, child lock，节能模式，儿童锁Bluetooth WIFI model (Mobile APP remote control, voice assistant Amazon, Google, Xiaodu, Yandex)$34.63 ME98Package Size：136*96*79MM Gross weight：0.4KG Carton size：423*403*290mm 40Pcs/CTN 02.4.0616 346 Without WiFi $30.90
GS-ME82FWH-0-WIFI | GS-ME82FWH-0-WIFI | intercom / door entry | 21.36 | [brand:Golden Security, wireless:Zigbee, wireless:WiFi, wireless:Bluetooth/BLE, material:tempered glass] | [color:black, color:grey, color:golden, material:glass] | Amazon, Google, Xiaodu, Yandex)$21.36 ¦ 348Without WiFi $17.76 ¦ ≤10pcs:$15.8 ¦ ≤50pcs:$15.7 ¦ ≤500pcs:$15.61.Power performance：Available for about 12 months ¦ ≤10pcs:$19.99 ¦ ≤50pcs:$19.65 ¦ ≤500pcs:$19.35 ¦ ≤10pcs:$23.5 ¦ ≤50pcs:$22.5 ¦ ≤500pcs:21.5 ¦ ≤10pcs:$21.5 ¦ ≤50pcs:$21.3 ¦ ≤500pcs:$20.81.This smart door lock support five convenient unlock methods:fingerprint recognition, ¦ ≤10pcs:$24.5 ¦ ≤50pcs:$24.2 ¦ ≤500pcs:$23.8 ¦ price)No1-18pcs: $25.8 ¦ 19-4999pcs:$24.8 ¦ 5000pcs:$19.91. Smart door lock with aluminum alloy material ¦ price)No1-18pcs: $27.80 ¦ 19-4999pcs:$26.80 ¦ 5000pcs:$21.90 ¦ & F8-TY-ZIGBEENo1-18pcs: $3.55 ¦ 19-4999pcs:$3.35 ¦ 5000pcs:$3.1Mortisesize: 24*240mm ¦ & F8-TY-ZIGBEENo1-18pcs: $6.55 ¦ 19-4999pcs:$6.5 ¦ 5000pcs:$6.3Mortisesize: 24*240mm ¦ door lockNo1-18pcs: $0.35 ¦ 19-4999pcs:0.32 ¦ 5000pcs:$0.31Product Name: Universal IC Card ¦ Mortisein the kitYes1-6pcs:$35.8 ¦ 6-120pcs:$35.2 ¦ 360pcs:$34.87 ways to unlock ¦ Mortise in the kitYes1-6pcs:$67.5 ¦ 6-120pcs:$66.5 ¦ 121-360pcs:$65.5*7 ways to unlock the door: ¦ Mortise in the kitYes1-6pcs:$67.5 ¦ 6-120pcs:$66.5 ¦ 121-360pcs:$65.5 ¦ Mortisein the kitYes1-6pcs:$56.8 ¦ 6-120pcs:$55.8 ¦ 121-360pcs:$54.3 ¦ ≤10pcs:$76.8 ¦ ≤50pcs:$75.6 ¦ ≤500pcs:$73.5*Features: Face and body induction start ¦ ≤10pcs:$79.6 ¦ ≤50pcs:$78.5 ¦ ≤500pcs:$73.5 ¦ ≤10pcs:$61.1 ¦ ≤50pcs:$60.1 ¦ ≤500pcs:$59.1*Features: Face and body induction start ¦ lock)WIFI No need Mortise No1-6pcs:$32.5 ¦ 6-120pcs:$32 ¦ 121-360pcs:$31*Power supply: 4.5V-6.5V (i.e. 4 dry batteries) optional external 12V power supply ¦ lock)WIFI No need Mortise No1-6pcs:$39.6 ¦ 6-120pcs:$38.7 ¦ 121-360pcs:$37.8 ¦ in packageno1-6pcs:$46.8 ¦ 6-120pcs:$55.8 ¦ 121-360pcs:$54.3*Material: aluminum alloy+tempered glass ¦ *Packing quantity: 10 sets/box ¦ in packageno1-6pcs:$56.8 ¦ 6-120pcs:$55.8 ¦ 121-360pcs:$54.3 ¦ ≤10pcs:$0.98 ¦ ≤50pcs:$0.95 ¦ ≤500pcs:$0.89 ¦ 160*22mm lock bodyNo1-6pcs:$45.5 ¦ 6-120pcs:$44.5 ¦ 121-360pcs:$43.51. Brushed black craft material ¦ 4. 4pcs AAA battery power supply, emergency power supply by micro USB | GS-ME82FWH-0-WIFI Integrated air conditioning and floor heating 2 in 11. Power supply: 85-250VAC 50/60HZ 2. Maximum load current: 3A/250VAC 3. Temperature display accuracy: ±0.5°C 4. Room temperature control range: 5~70℃ 5. Standby backlight brightness selection 6. Fan coil operation selection 7. Power-off memory selection 8. Valve anti-lock selectionBluetooth WIFI model (Mobile APP remote control, voice assistant Amazon, Google, Xiaodu, Yandex)$21.36 02.4.0497 348Without WiFi $17.76 第 53 页，共 68 页 Shenzhen Golden Security Technology CO.,Ltd Add:6th Floor, Unit 1, Building 1, Kailifang Plaza, Lianrun Road, Taoyuan Community, Dalang Street, Longhua District, Shenzhen Attns: Lilian Huang ¦ T: +86 189 4879 4227 ¦ E: lilian@cameralarms.com ¦ W: https://alarm-camera.en.alibaba.com Smart doorlock No. Model Name PictureWireless VersionAdaptable Mortise typesWith Camera or notPrice Functions 1 F15-TT-BluetoothPassword door lock (without fingerprint function )Bluetooth24*240mm Mortise(Not included in the price)NOQTY: ≤10pcs:$15.8 ≤50pcs:$15.7 ≤500pcs:$15.61.Power performance：Available for about 12 months 2.Power consumption：≤50u/ 3.Emergency power supply：Type-C USB 4.Battery:1.5V (AA alkaline battery)x4 5.Working current:250mA 6.Voltage range:4.5~9V 7.Operating temperature range:-20°C~70°C 8.Key type:Touch Button 2 F15-TT-WIFIWIFI door lock (without fingerprint function)WIFI24*240mm Mortise(Not included in the price)NOQTY: ≤10pcs:$19.99 ≤50pcs:$19.65 ≤500pcs:$19.35 3 F15-TT-WIFIWIFI door lock (with fingerprint function)WIFI24*240mm Mortise(Not included in the price)NOQTY: ≤10pcs:$23.5 ≤50pcs:$22.5 ≤500pcs:21.5 4 F7-TT-WIFIsmart Wood door lock working with TT lock APPWIFIDoesn't come with lock body and batteriesNOQTY: ≤10pcs:$21.5 ≤50pcs:$21.3 ≤500pcs:$20.81.This smart door lock support five convenient unlock methods:fingerprint recognition, password unlock, mobile app control, physical key, card. 2.Supports Tuya app remotely unlock the door, you just need to use your mobile phone to unlock the door to experience a smart life. 3.The fast unlock speed of this smart door lock allows you to unlock your door in just 1.5 seconds per use. 4.This smart door lock comes with Type-C port to temporarily power the lock and unlock the door, ensuring you’re never locked out due to a dead battery. 5.This smart door lock features real-time door opening records, anti-hijacking alarm, remote push,power reminder,etc. 5 F7-Tuya-WIFIsmart Wood door lock working with Smart life APPWIFIDoesn't come with lock body and batteriesNOQTY: ≤10pcs:$24.5 ≤50pcs:$24.2 ≤500pcs:$23.8 6F8-TY-WIFITuya WIFI fingerprint door lockWiFi24*240mm Mortise(Not included in the price)No1-18pcs: $25.8 19-4999pcs:$24.8 5000pcs:$19.91. Smart door lock with aluminum alloy material 2. 1 group of master code, 100 groups of fingerprint users 3. Fingerprint scanning time : ≤0.1s 4. Smart fingerprint recognition function: 360° fingerprint detection; from young to elder, a person only need to record his finerprint one time, then he can unlock the door through his whole life. 5. Aopt phantom password technology, you can add some numbers before/after you input the real password, which can avoid other people peep your password. 6. Unlock ways: fingerprint, anti-peeping password, fingerprint+password, mechanical key, IC card, 7 F8-TY-ZIGBEETuya Zigbee fingerprint door lockZigbee24*240mm Mortise(Not included in the price)No1-18pcs: $27.80 19-4999pcs:$26.80 5000pcs:$21.90 8GS-k7-Semi 304 Stainless Steel24*240 lock Mortise (6068 version)/This Mortisecan be matched with the F8- TY-WIFI & F8-TY-ZIGBEENo1-18pcs: $3.55 19-4999pcs:$3.35 5000pcs:$3.1Mortisesize: 24*240mm Special national standard lock body. Stainless steel material 9GSGS-k7-Full 304 Stainless Steel24*240 lock Mortise (6068 version)/This Mortisecan be matched with the F8- TY-WIFI & F8-TY-ZIGBEENo1-18pcs: $6.55 19-4999pcs:$6.5 5000pcs:$6.3Mortisesize: 24*240mm Special national standard lock body. Stainless steel material 10 RFID card RFID card /Working with smart door lockNo1-18pcs: $0.35 19-4999pcs:0.32 5000pcs:$0.31Product Name: Universal IC Card Data Storage: Offline Power Supply Type: DC Dimensions: 48*30*2mm Operating Temperature: -25-60 degrees Celsius Sensing Distance: 0-3cm 11 GS-P203D face+video doorbell Smart Automatic lockWIFIDoesn't come with Mortisein the kitYes1-6pcs:$35.8 6-120pcs:$35.2 121- 360pcs:$34.87 ways to unlock ① 3D face recognition unlock, ②fingerprint unlock the door, ③Password unlock,④ RFID card unlock; ⑤Mechanical key unlock ⑥ Mobile APP ;⑦Video doorbell unlock *Power supply: 7.4V ;* Static current: <70μA ;*Quick unlocking time: <=2S *Operating temperature range: -10℃~60℃ *Relative humidity: 20%~90% ;*Face recognition distance: 0.3~1m *Image Sensor: 1/4”CMOS,1280*800 pixels *Total number of door opening users: <=300 groups *Total number of door opening records: <=500 *Administrators: <=9 groups;*Number of faces: <=50 groups *Number of fingerprints: <=99 groups;*Number of microcontrollers: <=299 groups; *Lens: 84.2° field of view, focusing distance 50cm (35.5-84.7cm), <1.5% skewness 12 GS-X6-Grey3D face+video doorbell Smart Automatic lockWiFiDoesn't come with Mortise in the kitYes1-6pcs:$67.5 6-120pcs:$66.5 121-360pcs:$65.5*7 ways to unlock the door: ① 3D face recognition unlock, ②fingerprint unlock the door, ③Password unlock,④ RFID card unlock; ⑤Mechanical key unlock ⑥ Mobile APP and central control screen panel unlock;⑦Video doorbell unlock 13 GS-X6-Sliver3D face+video doorbell Smart Automatic lockWiFiDoesn't come with Mortise in the kitYes1-6pcs:$67.5 6-120pcs:$66.5 121-360pcs:$65.5 Sliver color back lock is with emergency knob *Color: Mocha gray *Screen: 3.5 inches Material: high-grade zinc alloy, IML panel *Rejection rate <0.01%, false recognition rate <0.0001% *Face/palm vein/fingerprint storage: 100 groups each *Password storage: 5 groups, smart card storage: 20 cards *Working power supply: 5000mAh *Working environment: humidity <80%, Only Black color Suitable for 6085 mortise 14 GS-D11-3D face3D face+video doorbell Smart Automatic lockWIFIDoesn't come with Mortisein the kitYes1-6pcs:$56.8 6-120pcs:$55.8 121-360pcs:$54.3 15 GS-7F-palm vein 3D face recognition smart lock (Face recognition + palm vein recognition + Video intercom+Security camera)WIFI24/30*240mm Mortise 30/40*388mm Mortise (Not included in the price)yesQTY: ≤10pcs:$76.8 ≤50pcs:$75.6 ≤500pcs:$73.5*Features: Face and body induction start *Screen: 4.5 inches Material: high-grade zinc alloy, IML panel *Rejection rate <0.01%, misrecognition rate <0.0001% *Face/palm vein/fingerprint/ic card storage capacity: 50/50/100/100 *Working power supply: 4200mAh *Working environment: humidity 20%-90%, temperature - 20°C~60°C *Unlocking method: face recognition,fingerprint recognition, temporary password, password, smart card, mechanical key *Applicable door thickness: 40-120mm 16 GS-7F-AI3D face recognition smart lock (Face recognition + palm vein recognition + Video intercom+Security camera)WIFI24/30*240mm Mortise 30/40*388mm Mortise (Not included in the price)yesQTY: ≤10pcs:$79.6 ≤50pcs:$78.5 ≤500pcs:$73.5 17 GS-X143D face recognition smart lock (Face recognition + intercom + Security camera)WIFI24/30*240mm Mortise 30/40*388mm Mortise (Not included in the price)yesQTY: ≤10pcs:$61.1 ≤50pcs:$60.1 ≤500pcs:$59.1*Features: Face and body induction start *Screen: 4.5 inches Material: high-grade zinc alloy, IML panel *Rejection rate <0.01%, misrecognition rate <0.0001% *Face/palm vein/fingerprint/ic card storage capacity: 50/50/100/100 *Working power supply: 4200mAh *Working environment: humidity 20%-90%, temperature - 20°C~60°C *Unlocking method: face recognition, fingerprint recognition, temporary password, password, smart card, mechanical key *Applicable door thickness: 40-120mm 18GS-NDZW01 Singal fingerprintWIFI Fingerprint integrated lock (bull head lock)WIFI No need Mortise No1-6pcs:$32.5 6-120pcs:$32 121-360pcs:$31*Power supply: 4.5V-6.5V (i.e. 4 dry batteries) optional external 12V power supply *Typical static current: <55 microamperes (battery life can exceed one year) *Working current: <250 mA (strong driving ability) *Number of fingerprints for door opening: <=100 *Number of cards for door opening: <=100 *Number of passwords for door opening: <=100 *Number of remote controls for door opening: <=10 *Resolution: 500DPI *Rejection rate: ≤0.15% *False recognition rate: ≤0.00004% *Working temperature: -10℃～60℃ *Relative humidity: 20%～93% 19GS-NSZW02 Double fingerprintWIFI Double- sided fingerprint integrated lock (bull head lock)WIFI No need Mortise No1-6pcs:$39.6 6-120pcs:$38.7 121-360pcs:$37.8 20 GS-S30-BlackSmart door lock for wooden door (Black color)wifi Including the wooden lock mortise in packageno1-6pcs:$46.8 6-120pcs:$55.8 121-360pcs:$54.3*Material: aluminum alloy+tempered glass *Applicable lock body: double tongue/single door lock body *Color: black/gold *Configuration: fingerprint, password, card, key, temporary password, optional tuya remote door opening/remote door opening, standard 10 languages *Suitable door thickness: 35mm-120mm *Single handle weight: 1.66kg *Color box size: 340x190x123mm *Outer box size: 63.5x35.5x40cm *Packing quantity: 10 sets/box *Capacity: 100 fingerprints, 199 passwords, 199 cards, 2 mechanical keys 21 GS-S30-SliverSmart door lock for wooden door (Sliver color)wifi Including the wooden lock mortise in packageno1-6pcs:$56.8 6-120pcs:$55.8 121-360pcs:$54.3 22 Mortise-Mumen6874 wooden mortise/6874 wooden mortiseNoQTY: ≤10pcs:$0.98 ≤50pcs:$0.95 ≤500pcs:$0.89 23 GS-JLX6-TYWiFi Smart Indoor Lock for wooden door Comes with 160*22mm lock bodyNo1-6pcs:$45.5 6-120pcs:$44.5 121-360pcs:$43.51. Brushed black craft material 2.24-digit dummy password, including 6-11 digits of correct secret to prevent peeping 3. Unlock method: By password, fingerprint, IC card, key and App remote unlock. 4. 4pcs AAA battery power supply, emergency power supply by micro USB 5. Suitable for wooden door, suitable for the door thickness: 38~55mm 6. Product dimension: 240x 60x 21mm 7. Be compatible with tuya smart/smart life app 8. Standard kit comes with 5050 Mortise160 long
GS-JLX7-TYWiFi Smart | GS-JLX7-TYWiFi | other | 49.5 | [brand:Golden Security, wireless:WiFi, wireless:Bluetooth/BLE] | [color:black] | ≤10pcs:$49.5 ¦ ≤50pcs:$49 ¦ ≤500pcs:$48.31. Brushed black craft material ¦ 4. 4pcs AAA battery power supply, emergency power supply by micro USB | GS-JLX7-TYWiFi Smart Indoor Lock for wooden doorWiFi Comes with 160*22mm lock bodyNoQTY: ≤10pcs:$49.5 ≤50pcs:$49 ≤500pcs:$48.31. Brushed black craft material 2.24-digit dummy password, including 6-11 digits of correct secret to prevent peeping 3. Unlock method: By password, fingerprint, IC card, key and App remote unlock. 4. 4pcs AAA battery power supply, emergency power supply by micro USB 5. Suitable for wooden door, suitable for the door thickness: 38~55mm 6. Product dimension: 240x 60x 21mm 7. Be compatible with tuya smart/smart life app 8. Standard kit comes with 5050 Mortise160 long25
27 GS-G7Tuya WiFi | GS-G7Tuya | intercom / door entry | 27 | [brand:Golden Security, wireless:WiFi, wireless:Bluetooth/BLE] | [color:black, color:grey] | ≤10pcs:$27 ¦ ≤50pcs:$26 ¦ ≤500pcs:$251.Low Battery Powered by 4 pcs AAA batteries ¦ ≤10pcs:$21.6 ¦ ≤50pcs:$21.5 ¦ ≤500pcs:$21.21.Low Battery Powered by 4 pcs AAA batteries ¦ ≤10pcs:$25.8 ¦ ≤50pcs:$24.8 ¦ ≤500pcs:$19.9Unlocking method: fingerprint/password/IC card/mechanical key/TT lock APP ¦ Battery: 1.5V (AA alkaline battery) *4pcs ¦ ≤10pcs:$41 ¦ ≤50pcs:$40 ¦ ≤500pcs:$39.5Support reading card | 27 GS-G7Tuya WiFi Handheld Smart door lockWIFI Comes with lock bodyYesQTY: ≤10pcs:$27 ≤50pcs:$26 ≤500pcs:$251.Low Battery Powered by 4 pcs AAA batteries 2.USB charging port available for running -out batteries 3.Emergency mechanical key available for unlocking without interface 4.Create one-time,periodic and temperary password with effective and expiration time in smart life APP or tuya APP *7 ways to unlock ① 3D face recognition unlock, ②fingerprint unlock the door, ③Password unlock,④RFID card unlock; ⑤Mechanical key unlock ⑥ Mobile APP ;⑦Video doorbell unlock * Material: Aluminum alloy; *Touch password screen, virtual password function, display screen, fingerprint password double protection; *Lock core: C-level blade anti-theft lock coreOnly Grey color Only Black color Only Black color 7F-AI facial Recognition Palm Vein Smart lock Material: Aluminum Alloy Lock core Grade: Class C lock core Fingerprint Capacity: 100 Groups Password Capacity: 100 Groups Passsword Length:6- Digital and 20-digit dummy passwords Face capacity:50 goups Applicable door thickness 40-120mm The number of keys: 2 Emergency charging interface :Type-C Battery Capacity:4200MAH Unlocking method:Face recognition/Palm 28 GS-FF03Tuya Bluetooth Smart door lockBluetoothComes with lock bodyNoQTY: ≤10pcs:$21.6 ≤50pcs:$21.5 ≤500pcs:$21.21.Low Battery Powered by 4 pcs AAA batteries 2.USB charging port available for running -out batteries 3.Emergency mechanical key available for unlocking without interface 4.Create one-time,periodic and temperary password with effective and expiration time in smart life APP or tuya APP 29 F7-TT-BLESmart door lock with bluetooth function (APP: TT lock)Blutooth 24*240mm lock body NoQTY: ≤10pcs:$25.8 ≤50pcs:$24.8 ≤500pcs:$19.9Unlocking method: fingerprint/password/IC card/mechanical key/TT lock APP Functions:Low power voice prompt, anti-picking alarm, password contact error 5 times alarm, virtual password alarm, check the unlock history record function Extended function：TT lock APP, TT lock hotel, hotel PMS Battery: 1.5V (AA alkaline battery) *4pcs Fingerprint module: semiconductor living fingerprint head Fingerprint identification speed: ≤1s Rejection rate ≤0.01% power consumption≤50UA Emergency power supply：Mirco USB 30 GS-E3Card Reader/Encod er (works with TT lock)/ NoQTY: ≤10pcs:$41 ≤50pcs:$40 ≤500pcs:$39.5Support reading card Hotel style hair clips should be used with hotel locks. Support master card, floor card, building card, room card production. Dimensions :70x70x26mm RF frequency :13.56Mhz Case material: Plastic
GS-TDF1WIFI cat eye | GS-TDF1WIFI | other | 62.5 | [brand:Golden Security, wireless:WiFi] | [color:black] | ≤10pcs:$62.5 ¦ ≤50pcs:$61.2 ¦ ≤500pcs:$59.51. When the guest rings the doorbell, the smart door lock will capture the photo of the | GS-TDF1WIFI cat eye version semi- automatic lock blackWiFi YesQTY: ≤10pcs:$62.5 ≤50pcs:$61.2 ≤500pcs:$59.51. When the guest rings the doorbell, the smart door lock will capture the photo of the guest and send it to the APP of the host's mobile phone, and the host's mobile phone will also receive A video popover to view the real-time situation of the door. If it is someone you know, you can directly unlock the door remotely on the phone. 2. Every time the lock is opened, the mobile APP will receive push information 3.work with tuya mobile APP or smart life APP. 4. Unlock ways: fingerprint, anti-peeping password, fingerprint+password, mechanical key, IC card,mobile APP32
|  | other |  | [brand:Golden Security] | []
|  | other |  | [brand:Golden Security] | []
|  | other |  | [brand:Golden Security] | []
GS-M1 WiFi smart | GS-M1 | other | 77 | [brand:Golden Security, wireless:WiFi] | [color:golden] | ≤10pcs:$77 ¦ ≤50pcs:$75.5 ¦ ≤500pcs:$73.21. When the guest rings the doorbell, the smart door lock will capture the photo of the | GS-M1 WiFi smart door lock with camera golden/blackWiFiComes with 24*240 lock bodyYesQTY: ≤10pcs:$77 ≤50pcs:$75.5 ≤500pcs:$73.21. When the guest rings the doorbell, the smart door lock will capture the photo of the guest and send it to the APP of the host's mobile phone, and the host's mobile phone will also receive A video popover to view the real-time situation of the door. If it is someone you know, you can directly unlock the door remotely on the phone. 2. Every time the lock is opened, the mobile APP will receive push information 3.work with tuya mobile APP or smart life APP. 4. Unlock ways: fingerprint, anti-peeping password, fingerprint+password, mechanical key, IC card,mobile APP37
39 A200-TYWiFi Broken |  | other | 43.8 | [brand:Golden Security, wireless:WiFi] | [] | ≤10pcs:$43.8 ¦ ≤50pcs:$42.6 ¦ ≤500pcs:$41.81. When the guest rings the doorbell, the smart door lock will capture the photo of the | 39 A200-TYWiFi Broken bridge aluminum lock for outdoor useWiFiComes with 3585 lock body noQTY: ≤10pcs:$43.8 ≤50pcs:$42.6 ≤500pcs:$41.81. When the guest rings the doorbell, the smart door lock will capture the photo of the guest and send it to the APP of the host's mobile phone, and the host's mobile phone will also receive A video popover to view the real-time situation of the door. If it is someone you know, you can directly unlock the door remotely on the phone. 2. Every time the lock is opened, the mobile APP will receive push information 3.work with tuya mobile APP or smart life APP. 4. Unlock ways: fingerprint, anti-peeping password, fingerprint+password, mechanical key, IC card,mobile APP
A210-TYWiFi Broken |  | other | 74.3 | [brand:Golden Security, wireless:WiFi] | [color:grey] | ≤10pcs:$74.3 ¦ ≤50pcs:$73.5 ¦ ≤500pcs:$72.51. When the guest rings the doorbell, the smart door lock will capture the photo of the | A210-TYWiFi Broken bridge aluminum lock for outdoor use grey/blackWiFiComes with 3585 lock bodyNoQTY: ≤10pcs:$74.3 ≤50pcs:$73.5 ≤500pcs:$72.51. When the guest rings the doorbell, the smart door lock will capture the photo of the guest and send it to the APP of the host's mobile phone, and the host's mobile phone will also receive A video popover to view the real-time situation of the door. If it is someone you know, you can directly unlock the door remotely on the phone. 2. Every time the lock is opened, the mobile APP will receive push information 3.work with tuya mobile APP or smart life APP. 4. Unlock ways: fingerprint, anti-peeping password, fingerprint+password, mechanical key, IC card,mobile APP41
43 GS-X143D face | GS-X143D | other | 61.1 | [brand:Golden Security, wireless:WiFi, wireless:Bluetooth/BLE] | [color:golden] | ≤10pcs:$61.1 ¦ ≤50pcs:$60.1 ¦ ≤500pcs:$59.1*Features: Face and body induction start ¦ ≤10pcs:$3.85 ¦ ≤50pcs:$3.75 ¦ ≤500pcs:$3.6530*240 mortise ¦ ≤10pcs:$5.88 ¦ ≤50pcs:$5.78 ¦ ≤500pcs:$5.6840*388 mortise ¦ ≤10pcs:$5.88 ¦ ≤50pcs:$5.78 ¦ ≤500pcs:$5.68Square ¦ ≤10pcs:$5.88 ¦ ≤50pcs:$5.78 ¦ ≤500pcs:$5.68Single deadbolt ¦ ≤10pcs:$6.8 ¦ ≤50pcs:$6.6 ¦ ≤500pcs:$6.5 optional. The sliding cover lock uses the national standard lock body ¦ ≤10pcs:$4.95 ¦ ≤50pcs:$4.85 ¦ ≤500pcs:$4.75 optional. The sliding cover lock uses the national standard lock body | 43 GS-X143D face recognition smart lock (Face recognition + intercom + Security camera)WIFI24/30*240mm Mortise 30/40*388mm Mortise (Not included in the price)yesQTY: ≤10pcs:$61.1 ≤50pcs:$60.1 ≤500pcs:$59.1*Features: Face and body induction start *Screen: 4.5 inches Material: high-grade zinc alloy, IML panel *Rejection rate <0.01%, misrecognition rate <0.0001% *Face/palm vein/fingerprint/ic card storage capacity: 50/50/100/100 *Working power supply: 4200mAh *Working environment: humidity 20%-90%, temperature - 20°C~60°C *Unlocking method: face recognition, fingerprint recognition, temporary password, password, smart card, mechanical key *Applicable door thickness: 40-120mm 44 YZ-30-240Cylindrical 30*240 Mortise (Full 304 Stainless Steel)Mortise30*240 mortise Hole spacing 6068 Cylindrical deadboltNoQTY: ≤10pcs:$3.85 ≤50pcs:$3.75 ≤500pcs:$3.6530*240 mortise Hole spacing 6068 Cylindrical deadbolt 45 YZ-40-388Cylindrical 40*388 Mortise (Full 304 Stainless Steel)Mortise40*388 mortise Hole spacing 6068 Cylindrical deadboltNOQTY: ≤10pcs:$5.88 ≤50pcs:$5.78 ≤500pcs:$5.6840*388 mortise Hole spacing 6068 Cylindrical deadbolt 46 DSS-5050Square 5050 mortise (304 Stainless Steel)MortiseSquare 5050 mortise (304 Stainless Steel)NOQTY: ≤10pcs:$5.88 ≤50pcs:$5.78 ≤500pcs:$5.68Square 5050 mortise (304 Stainless Steel) 47 DSS-24240-3583Single deadbolt 24*240mm size (Full 304 Stainless Steel)MortiseSingle deadbolt 24*240mm size (Full 304 Stainless Steel) Hole spacing 3585NOQTY: ≤10pcs:$5.88 ≤50pcs:$5.78 ≤500pcs:$5.68Single deadbolt 24*240mm size (Full 304 Stainless Steel) Hole spacing 3585 48 K9Mortise (K9)/National standard cylindrical Mortise Standard 30*240mmNOQTY: ≤10pcs:$6.8 ≤50pcs:$6.6 ≤500pcs:$6.5 optional. The sliding cover lock uses the national standard lock body 49 K12Mortise (K12)/Standard 40*388mm, optional 30*388mm. NOQTY: ≤10pcs:$4.95 ≤50pcs:$4.85 ≤500pcs:$4.75 optional. The sliding cover lock uses the national standard lock body Shenzhen Golden Security Technology CO.,Ltd Add: 6th Floor, Unit 1, Building 1, Kailifang Plaza, Lianrun Road, Taoyuan Community, Dalang Street, Longhua District, Shenzhen Attns: Lilian Huang ¦ T: +86 189 4879 4227 ¦ E: lilian@cameralarms.com ¦ W: https://alarm-camera.en.alibaba.com No. Picture Model FeaturesPrice (EXW)
Tuya WiFi Camera with 2mpGS-C23B-2MPApp name: Tuya Smart & Smart lifeResolution:2MP | GS-C23B-2MPApp | other | 12.34 | [brand:Golden Security, wireless:WiFi] | [] | standard:lEEE802.11b/g/nTuya Wi-FilP Camera*Wireless frequency: 2.4 GHz~ 2.4835 GHzSample: $12.34 ¦ 2-99pcs: $12.09 ¦ 100-200pcs:$11.72 | Tuya WiFi Camera with 2mpGS-C23B-2MPApp name: Tuya Smart & Smart lifeResolution:2MP *Lens: 3.6mm* H.264 real time* Two way audio & lR Cut:Pan 355° tilt 90° *Night vision distance: 8-10mPower supply: 5V 1A*Maximum support 128GB TF cardWireless standard:lEEE802.11b/g/nTuya Wi-FilP Camera*Wireless frequency: 2.4 GHz~ 2.4835 GHzSample: $12.34 2-99pcs: $12.09 100-200pcs:$11.72 02.2.158
Tuya WiFi Camera with 4mpGS-C23B-4MPApp name: Tuya Smart & Smart lifeResolution:4MP | GS-C23B-4MPApp | other | 15.42 | [brand:Golden Security, wireless:WiFi] | [] | standard:lEEE802.11b/g/nTuya Wi-FilP Camera*Wireless frequency: 2.4 GHz~ 2.4835 GHzSample: $15.42 ¦ 2-99pcs: $15.11 ¦ 100-200pcs:$14.65 | Tuya WiFi Camera with 4mpGS-C23B-4MPApp name: Tuya Smart & Smart lifeResolution:4MP *Lens: 3.6mm* H.264 real time* Two way audio & lR Cut:Pan 355° tilt 90° *Night vision distance: 8-10mPower supply: 5V 1A*Maximum support 128GB TF cardWireless standard:lEEE802.11b/g/nTuya Wi-FilP Camera*Wireless frequency: 2.4 GHz~ 2.4835 GHzSample: $15.42 2-99pcs: $15.11 100-200pcs:$14.65 02.2.157
Tuya WiFi Camera with 2mpGS-C26-2MP※ APP name: Tuya Smart & Smart Life | GS-C26-2MP | other | 14.34 | [brand:Golden Security, wireless:WiFi] | [] | ※ Wireless frequency: 2.4 GHz ~ 2.4835 GHzSample: $14.34 ¦ 2-99pcs: $14.05 ¦ 100-200pcs:$13.62 | Tuya WiFi Camera with 2mpGS-C26-2MP※ APP name: Tuya Smart & Smart Life ※ Resolution: 2MP ※ Lens: 3.6mm ※ H.264 real time ※ Two way audio & IR Cut ※ Night vision distance: 8-10m ※ Power supply: 5V 1A ※ Maximum support 128GB TF card ※ Wireless standard: IEEE802.11b/g/n ※ Wireless frequency: 2.4 GHz ~ 2.4835 GHzSample: $14.34 2-99pcs: $14.05 100-200pcs:$13.62 02.2.160
Tuya WiFi Camera with 4mpGS-C26-4MP※ APP name: Tuya Smart & Smart Life | GS-C26-4MP | other | 16.42 | [brand:Golden Security, wireless:WiFi, wireless:Bluetooth/BLE] | [] | ※ Wireless frequency: 2.4 GHz ~ 2.4835 GHzSample: $16.42 ¦ 2-99pcs: $16.09 ¦ 100-200pcs:$15.60 ¦ *Supports preset point scene linkage and alarm linkageSample: $21.6 ¦ 2-99pcs: $20.8 ¦ 100-200pcs:$20.5 ¦ 154 GS-C66-800WSample: $23.8 ¦ 2-99pcs: $23.3 ¦ 100-200pcs:$22.6 | Tuya WiFi Camera with 4mpGS-C26-4MP※ APP name: Tuya Smart & Smart Life ※ Resolution: 4MP ※ Lens: 3.6mm ※ H.264 real time ※ Two way audio & IR Cut ※ Night vision distance: 8-10m ※ Power supply: 5V 1A ※ Maximum support 128GB TF card ※ Wireless standard: IEEE802.11b/g/n ※ Wireless frequency: 2.4 GHz ~ 2.4835 GHzSample: $16.42 2-99pcs: $16.09 100-200pcs:$15.60 02.2.161 253 GS-C66-400W *Supports Bluetooth pairing *Supports up to 128GB SD card *Supports siren settings *Supports motion tracking *Supports preset point scene linkage and alarm linkageSample: $21.6 2-99pcs: $20.8 100-200pcs:$20.5 154 GS-C66-800WSample: $23.8 2-99pcs: $23.3 100-200pcs:$22.6
Outdoor Floodlight IP camera426-3M-TY |  | other | 29.6 | [brand:Golden Security, feature:alexa-built-in] | [color:white] | IR leds 6pcs IR leds+ 6pcs white lights ¦ Plug standard no plug(option , more usd 1.5)1-50pcs: $29.6 ¦ 51-100pcs: $28 ¦ 101-500pcs: $26.9 ¦ 355 426-5M-TY1-50pcs: $38.6 ¦ 51-100pcs: $37 ¦ 101-500pcs: $36 | Outdoor Floodlight IP camera426-3M-TY Unique Point Floodligt Camera APP TUYA IP Grade IP65 outdoor use IR leds 6pcs IR leds+ 6pcs white lights Lens 3.6mm Alexa With Alexa google home , more usd 2.5 (Default version without alexa voice control) PC Support PC computer view Storage TF Card （MAX 128GB )& Amazon cloud Plug standard no plug(option , more usd 1.5)1-50pcs: $29.6 51-100pcs: $28 101-500pcs: $26.9 02.2.67 355 426-5M-TY1-50pcs: $38.6 51-100pcs: $37 101-500pcs: $36 02.2.54 第 58 页，共 68 页
WiFi outdoor PTZ Camera425-3M-TYUnique Point 1 inch Mini PTZ Camera APP TUYA |  | other | 26 | [brand:Golden Security, wireless:WiFi, feature:alexa-built-in] | [] | -IR leds 6pcs IR leds ¦ -Plug standard no plug(option ,1-50pcs: $26 ¦ 51-100pcs: $25 ¦ 101-500pcs: $23.5 ¦ 357 425-5M-TY1-50pcs: $36.6 ¦ 51-100pcs: $35.5 ¦ 101-500pcs: $33.8 | WiFi outdoor PTZ Camera425-3M-TYUnique Point 1 inch Mini PTZ Camera APP TUYA -IP Grade IP65 outdoor use -IR leds 6pcs IR leds -Lens 3.6mm Alexa With Alexa google home , more usd 2.5 (Default version without alexa voice control) -PC Support PC computer view -Storage TF Card （MAX 128GB )& Amazon cloud -Plug standard no plug(option ,1-50pcs: $26 51-100pcs: $25 101-500pcs: $23.5 02.2.59 357 425-5M-TY1-50pcs: $36.6 51-100pcs: $35.5 101-500pcs: $33.8 02.2.49
WiFi Solar 4MP outdoor PTZ CameraGS-42L-4MPMain features: | GS-42L-4MPMain | other | 29.74 | [brand:Golden Security, wireless:WiFi, wireless:Bluetooth/BLE] | [] |  Support Bluetooth network configuration1-50pcs: $29.74 ¦ 51-100pcs: $28.8 ¦ 101-500pcs: $27.8 | WiFi Solar 4MP outdoor PTZ CameraGS-42L-4MPMain features:  1/3'' 4MP CMOS sensor  Support two-way voice  Support infrared night vision mode  Support up to 128G SD card  H.264 encoding  Support human detection and motion detection  Support mobile phone alarm notification  Support 2.4G WiFi  Support Bluetooth network configuration1-50pcs: $29.74 51-100pcs: $28.8 101-500pcs: $27.8
WiFi Security Camera with floodlight |  | other | 51 | [brand:Golden Security, wireless:WiFi] | [] | Carton : 50*40*42cm, Qty: 12pcs , Weight: 20Kg1-50pcs: $51.00 ¦ 51-499pcs: $50.50 ¦ ≥500pcs: $49.50 | WiFi Security Camera with floodlight (3mp)S518M-3MP-TY(tuya APP-WIFI)Advantage: 1. Combination of garden lighting and solar camera (industry first); 2. Solar support for extended installation (with 5 meters extension cord, the solar panel can be extended to the place with sunshine outside the eaves for installation) 3. The side-ear lamp can follow the rotation of the sphere without manual adjustment of the Angle; 4. Built-in three 21700 batteries (4000MA*3=12000MA); 5. Small volume, save freight; Easy installation Packing info. Carton : 50*40*42cm, Qty: 12pcs , Weight: 20Kg1-50pcs: $51.00 51-499pcs: $50.50 ≥500pcs: $49.50 02.2.58
Solar Power Camera with solar panel | GS-SQW-2 | other | 55.04 | [brand:Golden Security, wireless:WiFi, wireless:Bluetooth/BLE, feature:alexa-built-in] | [color:white] | 12. Support access to Google Assistant and Amazon Alexa1-50pcs: $55.04 ¦ 51-499pcs: $53.94 ¦ ≥500pcs: $52.28 | Solar Power Camera with solar panel (1080P)GS-SQW-2 （WIFI VERSION）1. Main control: Ingenic T31ZL Sensor:SC2335 2. Movement detection :PIR detection + humanoid filtering, effective distance of 10 meters 3. Night vision mode :850nm infrared + white light, App selection switching control 4. Night vision distance: effective lighting distance is about 10 meters 5. Lens: HD lens 3.6mm F=2.8 FOV 120 degrees 6. Battery :21700*4 lithium battery, solar rechargeable battery 7. Charging :8W solar continuous charging, support USB interface full charging about 10 hours 8. Flexible monitoring of holder rotation: Holder rotation can be viewed at 320° horizontal and 90° vertical; 9. Memory: support up to 128GB TF card and cloud storage 10. Supports full-duplex intercom 11. Waterproof grade :IP66 12. Support access to Google Assistant and Amazon Alexa1-50pcs: $55.04 51-499pcs: $53.94 ≥500pcs: $52.28 02.2.133
WiFi Video doorbellGS-SDB-1 | GS-SDB-1 | intercom / door entry | 32.5 | [brand:Golden Security, wireless:WiFi, wireless:Bluetooth/BLE, feature:alexa-built-in] | [color:golden] | 11. Support access to Google Assistant and Amazon Alexa1-50sets: $32.5 ¦ 51-100sets: $31.6 ¦ 101-500sets: $30.5 | WiFi Video doorbellGS-SDB-1 （WIFI VERSION）1. Main control: Ingenic T31ZL Sensor:SC233A 2. Mobile detection :PIR detection + humanoid filtering + regional setting, effective distance of 8 meters 3. Night vision mode :850mm infrared 4. Night vision distance: effective lighting distance is about 8 meters 5. Lens: HD lens 3MM F=2.0 FOV 160 degrees 6. Battery :18650*2 lithium battery, solar rechargeable battery 7. Charging: support USB interface full charging about 4 hours 8. Memory: supports up to 128GB TF card and cloud storage 9. Supports full-duplex intercom 10. Waterproof grade :IP66 11. Support access to Google Assistant and Amazon Alexa1-50sets: $32.5 51-100sets: $31.6 101-500sets: $30.5 02.2.121 Effective Pixels:2560(H) x 1440(V) Video pixels:1440p Shutter:1/15~1/10,000s Day/Night:Auto(ICR)/Color/B&W Lens&FOV(H/V/D):4.0mm@F2.0, 87°/ 43°/104°SoC:Ingenic-T23ZN Bluetooth Module chip:NB7238 WiFi chip:NB7238 Bit Rate:32Kbps~1Mbps Frame Rate:15fps Dual Stream:Yes Audio:Two way Alarm Trigger:Motion detection, Human detection, Sound detection Mobile Phone OS:iOS 9 or later, Android 5 or later Security:AES128 第 59 页，共 68 页 Shenzhen Golden Security Technology CO.,Ltd Add: 6th Floor, Unit 1, Building 1, Kailifang Plaza, Lianrun Road, Taoyuan Community, Dalang Street, Longhua District, Shenzhen Attns: Lilian Huang ¦ T: +86 189 4879 4227 ¦ E: lilian@cameralarms.com ¦ W: https://alarm-camera.en.alibaba.com No. Picture Model FeaturesPrice (EXW)Compatible devices
WIFI Smart Garage Controller GS-MS102Smart Garage Controller :This product is suitable for dry contact motor controlled garage doors | GS-MS102Smart | other | 12.53 | [brand:Golden Security, wireless:WiFi, wireless:Bluetooth/BLE] | [] | Electricity:16ASample: $12.53 ¦ 50~200pcs: $12.15 ¦ 201~1K pcs: $11.90 | WIFI Smart Garage Controller GS-MS102Smart Garage Controller :This product is suitable for dry contact motor controlled garage doors Input:AC100-240V 50/60HZ Output:NO Power:300W Electricity:16ASample: $12.53 50~200pcs: $12.15 201~1K pcs: $11.90 02.4.0259
Smart Valve ControllerWIFI-LZ 1）Valve pressure：1.6MPA |  | other | 10.72 | [brand:Golden Security, wireless:WiFi] | [] | 7) Support Amazon Echo voice control.Sample: $10.72 ¦ 50~100pcs: $10.51 ¦ 101~200 pcs: $10.30 ¦ 261 ZIG-LZSample: $10.72 ¦ 50~100pcs: $10.51 ¦ 101~200 pcs: $10.30 | Smart Valve ControllerWIFI-LZ 1）Valve pressure：1.6MPA 2） Rated torque: 30-60kg.CM 3）Rated speed:76rpm 4） Scheduled time for start and stop. 5） Low noise. 6） Auto stop when blocked. 7) Support Amazon Echo voice control.Sample: $10.72 50~100pcs: $10.51 101~200 pcs: $10.30 02.4.0249 261 ZIG-LZSample: $10.72 50~100pcs: $10.51 101~200 pcs: $10.30 02.4.0306
Smart Valve ControllerWIFI-QY-WH 1）Valve pressure：1.6MPA |  | other | 19.6 | [brand:Golden Security, wireless:WiFi] | [] | 7) Support Amazon Echo voice control.Sample: $19.6 ¦ 50~100pcs: $19.6 ¦ 101~200 pcs: $19.3 ¦ 263 ZIG-QY-WHSample: $19.9 ¦ 50~100pcs: $19.7 ¦ 101~200 pcs: $19.6 | Smart Valve ControllerWIFI-QY-WH 1）Valve pressure：1.6MPA 2） Rated torque: 30-60kg.CM 3）Rated speed:76rpm 4） Scheduled time for start and stop. 5） Low noise. 6） Auto stop when blocked. 7) Support Amazon Echo voice control.Sample: $19.6 50~100pcs: $19.6 101~200 pcs: $19.3 02.4.0295 263 ZIG-QY-WHSample: $19.9 50~100pcs: $19.7 101~200 pcs: $19.6 02.4.0322
Zigbee Smart Thermostatic Radiator | GS-ZTRV-PJ-601Zigbee | other | 20.82 | [brand:Golden Security, wireless:Zigbee, wireless:Bluetooth/BLE] | [] | Surface temperature: 90℃ Max (at the radiator)Sample: $20.82 ¦ 50~100pcs: $20.43 ¦ 101~200 pcs: $19.78 | Zigbee Smart Thermostatic Radiator ValveGS-ZTRV-PJ-601Zigbee Smart Thermostatic Radiator Valve - Accessible via your smartphone app, easy remote control after successful network configuration - Programmable device with customized exclusive temperature plan, up to 6events allowed to set each day - After no operation for more than 5 seconds, the device enters sleep mode, which can save energy and prolong battery life - Long press the Set Button for 3 seconds to switch the screen display direction. Specifications Power supply: 3x1.5V alkaline AA batteries (not included) Protection degree: IP20 Ambient Temperature: 0-50 ℃ Surface temperature: 90℃ Max (at the radiator)Sample: $20.82 50~100pcs: $20.43 101~200 pcs: $19.78 02.4.0394
WiFi Smart Thermostatic Radiator | GS-ZTRV-PJ-603Wi-Fi | gateway | 24.77 | [brand:Golden Security, wireless:Zigbee, wireless:WiFi, wireless:Bluetooth/BLE, wireless:BLE Mesh, screen_size:4.3", feature:alexa-built-in] | [standard:eu, standard:us, color:white, color:black, color:golden] | Weight: 117.70gSample: $24.77 ¦ 50~100pcs: $24.30 ¦ 101~200 pcs: $23.53 ¦ required.Sample: $24.77 ¦ 50~100pcs: $24.30 ¦ 101~200 pcs: $23.53 ¦ US standardSample: $25.77 ¦ 50~100pcs: $25.30 ¦ 101~200 pcs: $24.53 ¦ WIFIWiFi circuit breaker 1P 10A-80A support SAASSample: $29 ¦ 50~100pcs: $28 02.4.0325 ¦ ZIGZigbee circuit breaker 1P 10A-80A support SAASSample: $31 ¦ 50~100pcs: $30 02.4.0310 ¦ WIFIWiFi circuit breaker 1P 100A support SAASSample: $31 ¦ 50~100pcs: $30 02.4.0326 ¦ -ZIGZigbee circuit breaker 1P 10A-80A support SAASSample: $33 ¦ 50~100pcs: $32 02.4.0331 ¦ WIFIWifi breaker 2P 10A-80A support SAASSample: $33 ¦ 50~100pcs: $3202.4.0362 ¦ ZIGZigbee breaker 2P 10A-80A support SAASSample: $35 ¦ 50~100pcs: $3302.4.0336 ¦ -WIFIWiFi circuit breaker 2P 100A support SAASSample: $35 ¦ 50~100pcs: $3302.4.0363 ¦ -ZIGZigbee circuit breaker 2P 100A support SAASSample: $37 ¦ 50~100pcs: $3502.4.03191 ¦ WIFIWifi circuit breaker 1P 10A-100A with power meter support SAASSample: $55 ¦ 50~100pcs: $54 ¦ 101~200 pcs: $5302.4.0367 ¦ ZIGZigbee circuit breaker 1P 10A-100A with power meter support SAASSample: $57 ¦ 50~100pcs: $56 ¦ 101~200 pcs: $5502.4.0368 ¦ protection functionSample: $71 ¦ 50~100pcs: $69 ¦ 101~200 pcs: $6802.4.0369 ¦ protection functionSample: $73 ¦ 50~100pcs: $72 ¦ 101~200 pcs: $7102.4.0370 ¦ -WIFIWifi circuit breaker 3P 10A-80A support SAASSample: $39 ¦ 50~100pcs: $37 ¦ -ZIGZigbee circuit breaker 3P 10A-80A support SAASSample: $41 ¦ 50~100pcs: $40 ¦ -WIFIWiFi circuit breaker 3P 100A support SAASSample: $43 ¦ 50~100pcs: $41 ¦ -ZIGZigbee circuit breaker 3P 100A support SAASSample: $45 ¦ 50~100pcs: $43 ¦ WIFIWifi circuit breaker 4P 10A-80A support SAASSample: $45 ¦ 50~100pcs: $43 ¦ ZIGBEEZigbee breaker 4P 10A-80A support SAASSample: $47 ¦ 50~100pcs: $45 ¦ TDQ-6A-WIFITuya Smart Switch WiFi Circuit Breaker with built in 6A relay (without power metering function)Sample: $11.5 ¦ 50~100pcs: $10.9 ¦ TDQ-10A-WIFITuya Smart Switch WiFi Circuit Breaker with built in 10A relay (without power metering function)Sample: $11.5 ¦ 50~100pcs: $10.9 ¦ 2.Timer and Shedule via mobile APPSample: $21.5 ¦ 50~100pcs: 20.5 ¦ 101~200 pcs: $19.5 ¦ Product size: 1-50set：$21 ¦ 51-100set：$20.5 ¦ 101-1000set：$19.8 ¦ version) 1-50set：$29 ¦ 51-100set：$28.5 ¦ 101-1000set：$27.6 ¦ 1-5set：$28.50 ¦ 6-50set：$28.00 ¦ 51-200set：$27.50 ¦ version)1-5set：$36.00 ¦ 6-50set：$35.50 ¦ 51-200set：$35.00 ¦ version)1-5set：$37.00 ¦ 6-50set：$36.50 ¦ 51-200set: $36.00 ¦ (WIFI&2G)1-5set：$74.50 ¦ 6-50set：$73.50 ¦ 51-200set：$72.50GSM WIFI alarm host*1pcs ¦ or 4G+WIFI alarm host*1pcs ¦ PIRmotion sensor*1pcs ¦ Door/Window sensor*1pcs ¦ Remote controllers*2pcs ¦ indoor wired mini siren*1pcs ¦ RFID keyfob*2pcs ¦ gas leakage detector*1pcs ¦ smoke detector*1pcs ¦ C23B indoor camera*1pcs ¦ wireless flash siren*1pcs GS-103-4GEU-L ¦ (WIFI&4G-EU version)1-5set：$82.00 ¦ 6-50set：$81.50 ¦ 51-200set：$80.00 ¦ version)1-5set：$83.00 ¦ 6-50set：$82.00 ¦ 51-200set: $81.00 ¦ freezing)1-5set：$37.50 ¦ 6-50set：$37.00 ¦ 51-200set：$36.50 ¦ (Standard kit) 1-5set：$47.00 ¦ 6-50set：$46.50 ¦ 51-200set: $46.00 ¦ (Standard kit) 1-5set：$48.00 ¦ 6-50set：$47.50 ¦ 51-200set：$47.00 ¦ freezing)1-5set：$26.70 ¦ 6-50set：$26.20 ¦ 51-200set：$26.001 wireless PIR detector, ¦ GS105-4G (EU) 1-5set：$34.50 ¦ 6-50set：$34.00 ¦ 51-200set：$33.50 ¦ GS105-4G (US)1-5set：$35.50 ¦ 6-50set：$35.00 ¦ 51-200set：$34.00 ¦ freezing)1-5set：$35.00 ¦ 6-50set：$34.50 ¦ 51-200set：$34.001 wireless PIR detector, ¦ freezing)1-5set：$43.50 ¦ 6-50set：$43.50 ¦ 51-200set：$43.0001.1.026 ¦ GS-106-4G（US) 1-5set：$44.50 ¦ 6-50set：$44.50 ¦ 51-200set：$44.00 ¦ freezing)1-5set：$22 ¦ 6-50set：$21 ¦ 51-200set：$19.51 wireless PIR detector, ¦ 7.2Gbands:850/900/1800/1900MHZ1-50pcs:$12 ¦ 51-100pcs:$11.5 ¦ 101-500pcs:$10.5with stand and gift box ¦ 7. Low voltage alert:3.9V±0.3V1-50pcs: $13.00 ¦ 51-100pcs: $12.90 ¦ 101-500pcs: $12.50with stand and gift box ¦ 5. wifi range: 30m 1-50pcs:$5.3 ¦ 51-100pcs:$5.2 ¦ 101-500pcs:$5.1with stand and gift box ¦ 4，433mHZ,1527 CODEGS-RMC091-50pcs:$2.80 ¦ 51-100pcs:$2.70 ¦ 101-500pcs:$2.30with stand and gift box ¦ distance: 12M/8M (wide angle /curtain1-50pcs:$4.30 ¦ 51-100pcs:$4.2 ¦ 101-500pcs:$4.0001.1.54 ¦ 12M/8M (wide angle/curtain)1-50pcs:$4.5 ¦ 51-100pcs:$4.3 ¦ 101-500pcs:$4.2 ¦ sensor1-50pcs:$4.0 ¦ 51-100pcs:$3.90 ¦ 101-500pcs:$3.8001.1.52 ¦ * Tamper switch 1-50pcs:$2.0 ¦ 51-100pcs:$1.90 ¦ 101-500pcs:$1.8001.5.071 ¦ ◎ Launch distance: ≥120M 1-50pcs:$2.3 ¦ 51-100pcs:$2.2 ¦ 101-500pcs:$2.1 ¦ 1-50pcs:$4.5 ¦ 51-100pcs:$4.3 ¦ 101-500pcs:$4.201.1.58 ¦ 7.4V/400mA1-50pcs:$7.5 ¦ 51-100pcs:$7.3 ¦ 101-500pcs:$7.2 ¦ 1-50pcs:$5.20 ¦ 51-100pcs:$5.10 ¦ 101-500pcs:$4.95 ¦ quickly disarm1-50pcs:$15.5 ¦ 51-100pcs:$15.2 ¦ 101-500pcs:$14.801.1.66 ¦ quickly disarm1-50pcs:$18.6 ¦ 51-100pcs:$18.3 ¦ 101-500pcs:$17.606.1.10 ¦ compact, easy to install, plug and play. GS-161-50pcs:$4.8 ¦ 51-100pcs:$4.7 ¦ 101-500pcs:$4.601.1.56 ¦ •.Widely for bathroom and any place where needs to protect water leakageLSTC02 $4.50 with white box ¦ •Sensor spacing :3s-60sGS-CWMS01 $6.70with gift box ¦ •Widely used in encode IC: 2262,2264,2260,1527,2240… etc.GS-XHZZQ $16.00with AC power adapter and ¦ •Tag quantity that keypad support: 5pcs ¦ •Wireless frequency: 433MhzGS-K07 $16.50with 2pcs RFID keyfob ¦ •Dimension(LWH):85X37X16mmGS-WEB01 $2.60 06.3.24 ¦ •Germany importedoptical filter to block motley light up to 99%.GS-ODPIR03 $35.7with stand and gift box ¦ •Special lens anti UV to reduce false alarm at maximumGS-ODPIR02 $25.0with stand and gift box ¦ freezing)1-50set: $58 ¦ 51-100set: $57 ¦ 101-200set: $56 ¦ （4G+ WiFi）1-50set: $48.86 ¦ 51-100set: $48.50 ¦ 101-200set: $47.50 ¦ freezing)1-50set: $103.00 ¦ 51-100set: $102.00 ¦ 101-200set: $101.0001.6.010 ¦ （4G+ WiFi）1-50set: $125.50 ¦ 51-100set: $124.50 ¦ 101-200set: $123.50 ¦ 3. Support 200pcs wireless alarm accessories,like Door/window contact、PIR motion sensor、 ¦ GSM bands: 850/900/1800/1900MHZSample:$33.00 ¦ 20~50 sets:$32.00 ¦ 51~500 sets:$31.00 ¦ 1000pcs : $29.50 ¦ 3. Support 200pcs wireless alarm accessories,like Door/window contact、PIR motion sensor、 ¦ freezing)1-50 sets:$29.50 ¦ 51~100 sets:$29.00 ¦ 101~500 sets:$28.50 ¦ ( 4G+Wi-Fi)1-50 sets:$57.00 ¦ 51~100 sets:$56.00 ¦ 101~500 sets:$55.00 ¦ 7.GSM bands:850/900/1800/1900MHZ1-50pcs:$12 ¦ 51-100pcs:$11.5 ¦ 101-500pcs:$10.5with stand and gift box ¦ 7. Low voltage alert:3.9V±0.3V1-50pcs:$7.8 ¦ 51-100pcs:$7.6 ¦ 101-500pcs:$7.5with stand and gift box ¦ 5. wifi range: 30m 1-50pcs:$5.3 ¦ 51-100pcs:$5.2 ¦ 101-500pcs:$5.1with stand and gift box ¦ 4. Operation Temperature: -10~55℃1-50pcs:$2.0 ¦ 51-100pcs:$1.90 ¦ 101-500pcs:$1.8001.5.071 ¦ 6. Radio Frequency: 433Mhz 1-50pcs:$3.8 ¦ 51-100pcs:$3.6 ¦ 101-500pcs:$3.501.7.121 ¦ 5. Wireless transmitter codes: 15271-50pcs:$3.8 ¦ 51-100pcs:$3.6 ¦ 101-500pcs:$3.506.2.49 ¦ air)1-50pcs:$6.50 ¦ 51-100pcs:$6.30 ¦ 101-500pcs:$6.20 ¦ 501-5000pcs:$6.101.1.92 ¦ 5. Radio Frequency: 433Mhz 1-50pcs:$9.5 ¦ 51-100pcs:$8.5 ¦ 101-500pcs:$8.3 ¦ 501-5000pcs:$8.206.1.10 ¦ 7.Wireless frequency: 433MHz1-50pcs:$17.5 ¦ 51-100pcs:$16.5 ¦ 101-500pcs:$16 ¦ 501-5000pcs:$1506.1.25 ¦ 5.Dimension: 86x86x24.5mm1-50pcs:$7.20 ¦ 51-100pcs:$7.00 ¦ 101-500pcs:$6.8001.1.89 ¦ 3.Pannel Bandwidth: 10kHzGS-R101-50pcs:$0.6 ¦ 51-100pcs:$0.55 ¦ 101-500pcs:$0.502.2.36 ¦ Operation Temperature: -10~55℃GS-DB $4.00 with Double-sided adhesive ¦ •.Widely for bathroom and any place where needs to protect water leakageLSTC02 $4.50 with white box ¦ •Sensor spacing :3s-60sGS-CWMS01 $6.70with gift box ¦ •Widely used in encode IC: 2262,2264,2260,1527,2240… etc.GS-XHZZQ $8.58 with AC power adapter and gift box ¦ •Tag quantity that keypad support: 5pcs ¦ •Wireless frequency: 433MhzGS-K07 $16.50with 2pcs RFID keyfob ¦ •Radio frequency: 315MHz or 433MHzGS-WSD02 $9.00 with gift box ¦ •Dimension(LWH):85X37X16mmGS-WEB01 $2.60 02.4.003 ¦ Low Pressure Alarm: 2.2-2.4VGS-WDS08 $3 06.3.33 ¦ 4，433mHZ,1527 CODEGS-RMC09 $2.8 02.2.110 ¦ •Germany importedoptical filter to block motley light up to 99%.GS-ODPIR03 $35.7 06.2.03 ¦ •Special lens anti UV to reduce false alarm at maximumGS-ODPIR02 $25.0 06.2.14 | WiFi Smart Thermostatic Radiator ValveGS-ZTRV-PJ-603Wi-Fi Smart Thermostatic Radiator Valve Automatic debugging function, suitable for all kinds of mainstream valves√ The device supports Wi-Fi fast distribution network, no additional gatewayis required Intelligent PID algorithm, efficient control of valve opening and closing.energy saving and environmental protectionThe motor adopts ultra-quiet technology to minimize noise pollutionThe device has activated the automatic conversion of summer time and wintertime, which can be activated or terminated as needed Specifications Power supply: 3x1.5V alkaline AA batteries (not included) Protection degree: IP20 Ambient Temperature: 0-50 ℃ Surface temperature: 90℃ Max (at the radiator) Connection: M30x1.5mm Linear Travel: 4.3mm Dimensions(WXHXD) : 58.40X97mmX58.40mm Weight: 117.70gSample: $24.77 50~100pcs: $24.30 101~200 pcs: $23.53 02.4.0383 Bluetooth Smart Dual Water TimerBLE-YC02-EU- G3/4 EU standardBluetooth 2-way water valve controller *User can Tuya Smart or Smart life APP remote control the irrigation system *Users can view irrigation information for the past 7 days through the Smart Life mobile app, thus saving water. *If without a Bluetooth gateway, the Smart Life app's control range is limited to 50 feet. For distances exceeding 50 meters, a Bluetooth mesh gateway is required.Sample: $24.77 50~100pcs: $24.30 101~200 pcs: $23.53 BLE-YC02-EU NH3/4 US standardSample: $25.77 50~100pcs: $25.30 101~200 pcs: $24.53 266 Tuya WiFi Zigbee circuit breaker and WIFI meter 267WCB-SC-1P80- WIFIWiFi circuit breaker 1P 10A-80A support SAASSample: $29 50~100pcs: $28 02.4.0325 268WCB-SC-1P80- ZIGZigbee circuit breaker 1P 10A-80A support SAASSample: $31 50~100pcs: $30 02.4.0310 269WCB-SC-1P100 WIFIWiFi circuit breaker 1P 100A support SAASSample: $31 50~100pcs: $30 02.4.0326 270WCB-SC-1P100 -ZIGZigbee circuit breaker 1P 10A-80A support SAASSample: $33 50~100pcs: $32 02.4.0331 271WCB-SC-2P80- WIFIWifi breaker 2P 10A-80A support SAASSample: $33 50~100pcs: $3202.4.0362 272WCB-SC-2P80- ZIGZigbee breaker 2P 10A-80A support SAASSample: $35 50~100pcs: $3302.4.0336 273WCB-SC-2P100 -WIFIWiFi circuit breaker 2P 100A support SAASSample: $35 50~100pcs: $3302.4.0363 274WCB-SC-2P100 -ZIGZigbee circuit breaker 2P 100A support SAASSample: $37 50~100pcs: $3502.4.03191 第 60 页，共 68 页 275WCB-SC-1P100M- WIFIWifi circuit breaker 1P 10A-100A with power meter support SAASSample: $55 50~100pcs: $54 101~200 pcs: $5302.4.0367 276WCB-SC-1P100M- ZIGZigbee circuit breaker 1P 10A-100A with power meter support SAASSample: $57 50~100pcs: $56 101~200 pcs: $5502.4.0368 277WCB-SC-2P100M- WIFIWifi circuit breaker 2P 10A-100A with power meter support SAAS with electricity leakage protection functionSample: $71 50~100pcs: $69 101~200 pcs: $6802.4.0369 278WCB-SC-2P100M- ZIGZigbee circuit breaker 2P 10A-100A with power meter support SAAS with electricity leakage protection functionSample: $73 50~100pcs: $72 101~200 pcs: $7102.4.0370 第 61 页，共 68 页 279WCB-SC-3P80 -WIFIWifi circuit breaker 3P 10A-80A support SAASSample: $39 50~100pcs: $37 02.4.0364 280WCB-SC-3P80 -ZIGZigbee circuit breaker 3P 10A-80A support SAASSample: $41 50~100pcs: $40 02.4.03192 281WCB-SC-3P100 -WIFIWiFi circuit breaker 3P 100A support SAASSample: $43 50~100pcs: $41 WCB-SC-3P100-WIFI 282WCB-SC-3P100 -ZIGZigbee circuit breaker 3P 100A support SAASSample: $45 50~100pcs: $43 02.4.0345 283WCB-SC-4P80- WIFIWifi circuit breaker 4P 10A-80A support SAASSample: $45 50~100pcs: $43 02.4.0341 284WCB-SC-4P80- ZIGBEEZigbee breaker 4P 10A-80A support SAASSample: $47 50~100pcs: $45 02.4.0366 TDQ-6A-WIFITuya Smart Switch WiFi Circuit Breaker with built in 6A relay (without power metering function)Sample: $11.5 50~100pcs: $10.9 TDQ-10A-WIFITuya Smart Switch WiFi Circuit Breaker with built in 10A relay (without power metering function)Sample: $11.5 50~100pcs: $10.9 285GS-WM wifi meter 5-60A1.Real-time monitor of electricity consumption 2.Timer and Shedule via mobile APPSample: $21.5 50~100pcs: 20.5 101~200 pcs: $19.5 第 62 页，共 68 页 Shenzhen Golden Security Technology CO.,Ltd Add: 13 Floor, Building A1, New Era Gongrong Industrial Zone, Shenzhen, Guangdong, China Attns: Lilian Huang ¦ T: +86 189 4879 4227 ¦ E: lilian@cameralarms.com ¦ W: https://alarm-camera.en.alibaba.com Tuya Smart Security Alarm System Picture Features Model Price Packages WiFi+2G/4G Alarm SystemWiFi+2G/4G smart intelligent alarm system 1. Compatible with Tuya/ Smart Life app, user can receive the alerts at anywhere and anytime. 2. Timer function：Support set schedules and receive real-time push notifications 3. Ultra-long battery: Built-in high-capacity battery ensures continuous operation. 4. Automatically triggers an alarm and sends instant phone calls/SMS alerts. 5. support multiple defense mode: defense zone mode, general defense zone mode, doorbell mode mode, door magnetic zone mode, emergency zone mode, disable zone mode, residual defensive zone function, and elderly SOS function.GS-A01 (WIFI&2G) Enter voltage：DC 5 V Working current：< 100 mA Coding format：Receives and supports 1527/2262 GSM standard：2G/4G Wi-Fi standard： IEEE80211b/g/n wireless standard Backup battery：3.7 V / 1000 mAh Working temperature： -10 ℃~55℃ Relative humidity：< 80% (no condensation) Product size: 1-50set：$21 51-100set：$20.5 101-1000set：$19.8 GS-A01 (WIFI&4G-EU version) 1-50set：$29 51-100set：$28.5 101-1000set：$27.6 Tuya Smart Alarm systemWiFi+2G/4G touch screen smart intelligent alarm system 2.4 inch TFT display screen, concise user interface and menu hint design. Main interface status bar, datelclock indication, fairly obvious alarm host status.Built-in powerful performance CPU master based on 32-bit Cortex-M3 core.Based on ucos-lll operating system with multitasking design, great useroperation experience. WIFI/GSM/3G intranet alarm system, support different alarm channels,like APP push/SMS/voice monitoringlintranet center etc. to ensure the alarmperformance stable and reliable. * support SMs arm/disarm and voice arm/disarm * Support up to 100 learing/storage location for remote control,RFID cards andwireless detector. * Support many defense zones, such as gate, sos, bedroom, window, balcony,perimeter, smoke, gas, carbon monoxide, water leaking, etc. * Support the main power malfunction, backup power shortage, tamper alarm andother extended alarm. * Support entrylexit zone, indoor zone, perimeter zone, 24-hour zone..etc. * Up to 5 groups preset alarm phone numbers,SMS on/off and dial on/off can be setrespectively. * Can store and inquire daily operation records and alarm records. * Support multi-language menu display, voice prompts and alarm SMS setting.Can record 20 seconds voice message and alarm voice. * Telephone function, support 5 groups re-dial number.GS-103 (WIFI&2G) Input voltage: DC5V(micro uSB jack). Working current: <120mA Standby current : <80uA- Siren output:<500mA . Wireless frequency: 315MHz/433MHz/868MHz Wireless coding: EV 1527 2Gbands:850/900/1800/1900MHz - wiFi standard: lEEE802.11blg/n wireless standard. Back up battery: 3.7V/1000mAh lithium battery- Working temperature: -10~55C Relative humidity: <80%RH(No freezing)- Product dimension:185x125x14.7MM (LxHxT) 1-5set：$28.50 6-50set：$28.00 51-200set：$27.50 Alarm host x1 Micro USB 5V/1000mA Power adapter x1. Wireless PIR detector x1 Door sensor x1 Remote control x2 RFID card x2. Wired siren x1GS-103 (WIFI&4G-EU version)1-5set：$36.00 6-50set：$35.50 51-200set：$35.00 GS-103 (WIFI&4G-US version)1-5set：$37.00 6-50set：$36.50 51-200set: $36.00 Tuya Smart Alarm SystemGS-103-2G-L (WIFI&2G)1-5set：$74.50 6-50set：$73.50 51-200set：$72.50GSM WIFI alarm host*1pcs or 4G+WIFI alarm host*1pcs PIRmotion sensor*1pcs Door/Window sensor*1pcs Remote controllers*2pcs indoor wired mini siren*1pcs RFID keyfob*2pcs gas leakage detector*1pcs smoke detector*1pcs C23B indoor camera*1pcs wireless flash siren*1pcs GS-103-4GEU-L (WIFI&4G-EU version)1-5set：$82.00 6-50set：$81.50 51-200set：$80.00 GS-103-4GUS-L GS-103 (WIFI&4G-US version)1-5set：$83.00 6-50set：$82.00 51-200set: $81.00 4.3" Touch Screen Smart Alarm System * Simple and intuitive operation with 4.3”TFT full color touch screen with computer interface showing live status, date and time * 4G(only in 4G version)/ GSM(2G)+WiFi alarm system, supports multiple alarm notification channels, like APP push/SMS/voice phone call * 90 wireless zones for accessories including sensors, remote controls and 10 zones for RFID tags * Support SMS arm/disarm and parameters setting, support voice arm/disarm. * Zone name editable * Support accessory low battery, AC power failure, hub or accessory battery power shortage, tamper alarm and other extended alarm. * Door/window unclosed notification while armed. * Support in/out zone, indoor zone, outdoor zone, 24 hours zone, doorbell and other zone settings. * Support 5 groups alarm phone number setting * External wired alarm connectors: 1 channel external wireless siren, 1 channel alarm linked wireless remote socket. * APP or hub can control electrical appliances by smart sockets (with same RF frequency). * Timed arm/disarm function. * Support operation logs and alarm events storage and tracing * Time synchronization function through GSM/WiFi network. * Support multi language menu, voice operation notice and SMS alarm settings * Support 20 seconds message and voice alarm. * support Amazon Alexa and google homeGS107-2G (Standard kit) Power input: DC 5V （micro USB standard interface power supply) Working current: <120mA Standby current: <80uA Alarm current: <500mA Wireless frequency: 433MHZ Wireless coding: EV 1527 2Gbands: 850/900/1800/1900MHZ Wi-Fi bands: IEEE802.11b/g/n RF standard Standby battery: 3.7V/500mAh lithium-ion Temperature range: 0℃ ~ 55℃ Humidity range: < 80%RH (No freezing)1-5set：$37.50 6-50set：$37.00 51-200set：$36.50 .01.1.014 GS107-4G (EU) (Standard kit) 1-5set：$47.00 6-50set：$46.50 51-200set: $46.00 01.1.015 GS107-4G (US) (Standard kit) 1-5set：$48.00 6-50set：$47.50 51-200set：$47.00 2.4" Touch Screen Alarm system with touch screen & RFID function* Simple and intuitive operation with 2.4”TFT color screen showing live status, date and time, touch keypad and SOS button * Built-in powerful CPU based on 32-bit Cortex-M3 core with multi-task operation function * 4G(only in 4G version)/ GSM(2G)+WiFi alarm system, supports multiple alarm notification channels, like APP push/ SMS/ voice phone call... * 90 wireless zones for accessories including sensors, remote controls and 10 zones for RFID tags * With 3 hardwired zone (EoLR) * Support SMS arm/disarm and parameters setting, support voice arm/disarm. * Zone name editable * Support accessory low battery, AC power failure, hub or accessory battery power shortage, tamper alarm and other extended alarm. * Door/window unclosed notification while armed. * Support in/out zone, indoor zone, outdoor zone, 24 hours zone, doorbell and other zone settings. * Support 5 groups alarm phone number setting * External wired alarm connectors: 1 channel external wireless siren, 1 channel alarm linked wireless remote socket. * APP or hub can control electrical appliances by smart sockets. * Timed arm/disarm function.GS105-2G Power input: DC 5V（micro USB standard interface power supply) Working current: <120mA Standby current: <80uA Alarm current: <500mA Wireless frequency: 433MHZ Wireless coding: EV 1527 2Gbands: 850/900/1800/1900MHZ Wi-Fi bands: IEEE802.11b/g/n RF standard Standby battery: 3.7V/500mAh lithium-ion Temperature range: 0℃ ~ 55℃ Humidity range: < 80%RH (No freezing)1-5set：$26.70 6-50set：$26.20 51-200set：$26.001 wireless PIR detector, 1 wireless door sensor, 1 wired siren, 2 remote controls, 2 RFID, 1 power adapter 01.1.012489 GS105-4G (EU) 1-5set：$34.50 6-50set：$34.00 51-200set：$33.50 01.1.018 GS105-4G (US)1-5set：$35.50 6-50set：$35.00 51-200set：$34.00 WiFi+2G/4G Alarm System* Simple and intuitive operation with 4.3”TFT full color touch screen with computer interface showing live status, date and time * Built-in powerful CPU based on 32-bit Cortex-M3 core with multi-task operation function * 4G(only in 4G version)/ GSM(2G)+WiFi alarm system, supports multiple alarm notification channels, like APP push/SMS/voice phone call... * 90 wireless zones for accessories including sensors, remote controls and 10 zones for RFID tags * Support SMS arm/disarm and parameters setting, support voice arm/disarm. * Zone name editable * Support accessory low battery, AC power failure, hub or accessory battery power shortage, tamper alarm and other extended alarm. * Door/window unclosed notification while armed. * Support in/out zone, indoor zone, outdoor zone, 24 hours zone, doorbell and other zone settings. * Support 5 groups alarm phone number setting * External wired alarm connectors: 1 channel external wireless siren, 1 channel alarm linked wireless remote socket. * APP or hub can control electrical appliances by smart sockets (with same RF frequency). * Timed arm/disarm function. * Support operation logs and alarm events storage and tracing * Time synchronization function through GSM/WiFi network. * Support multi language menu, voice operation notice and SMS alarm settings * Support 20 seconds message and voice alarm. * support Amazon Alexa and google homeGS-106-2G Power input: DC 5V （micro USB standard interface power supply) Working current: <120mA Standby current: <80uA Alarm current: <500mA Wireless frequency: 433MHZ Wireless coding: EV 1527 2Gbands: 850/900/1800/1900MHZ Wi-Fi bands: IEEE802.11b/g/n RF standard Standby battery: 3.7V/500mAh lithium-ion Temperature range: 0℃ ~ 55℃ Humidity range: < 80%RH (No freezing)1-5set：$35.00 6-50set：$34.50 51-200set：$34.001 wireless PIR detector, 1 wireless door sensor, 1 wired siren, 2 remote controls, 2 RFID, 1 power adapter 01.1.020 WiFi+2G/4G Alarm System* Simple and intuitive operation with 4.3”TFT full color touch screen with computer interface showing live status, date and time * Built-in powerful CPU based on 32-bit Cortex-M3 core with multi-task operation function * 4G(only in 4G version)/ GSM(2G)+WiFi alarm system, supports multiple alarm notification channels, like APP push/SMS/voice phone call... * 90 wireless zones for accessories including sensors, remote controls and 10 zones for RFID tags * Support SMS arm/disarm and parameters setting, support voice arm/disarm. * Zone name editable * Support accessory low battery, AC power failure, hub or accessory battery power shortage, tamper alarm and other extended alarm. * Door/window unclosed notification while armed. * Support in/out zone, indoor zone, outdoor zone, 24 hours zone, doorbell and other zone settings. * Support 5 groups alarm phone number setting * External wired alarm connectors: 1 channel external wireless siren, 1 channel alarm linked wireless remote socket. * APP or hub can control electrical appliances by smart sockets (with same RF frequency). * Timed arm/disarm function. * Support operation logs and alarm events storage and tracing * Time synchronization function through GSM/WiFi network. * Support multi language menu, voice operation notice and SMS alarm settings * Support 20 seconds message and voice alarm. * support Amazon Alexa and google homeGS-106-4G（EU) Power input: DC 5V （micro USB standard interface power supply) Working current: <120mA Standby current: <80uA Alarm current: <500mA Wireless frequency: 433MHZ Wireless coding: EV 1527 2Gbands: 850/900/1800/1900MHZ Wi-Fi bands: IEEE802.11b/g/n RF standard Standby battery: 3.7V/500mAh lithium-ion Temperature range: 0℃ ~ 55℃ Humidity range: < 80%RH (No freezing)1-5set：$43.50 6-50set：$43.50 51-200set：$43.0001.1.026 GS-106-4G（US) 1-5set：$44.50 6-50set：$44.50 51-200set：$44.00 WiFi alarm system* Wi-Fi alarm system, supports multiple alarm notification channels, like APP push/ voice phone call, etc. * Support APP remote arm/disarm, parameter setting and accessory management. * Based on uCOS - III operation system with multi-task function * WiFi online to obtain equipment latest working status, auto alarm when offline. * Built-in powerful CPU master based on 32-bit Cortex-M3 core. * Support the AC power failure, backup power shortage, tamper alarm and other extended alarm. *Support APP remote arm / disarm/recording/take picture/monitoring. * Support main brands cameras linking alarm, remote recording, monitoring,checking.GS150 WiFi alarm system Power input: DC 5V（micro USB standard interface power supply) Working current: <120mA Wireless frequency: 433MHz Wireless coding: EV 1527 Wi-Fi: IEEE802.11.b/g/n RF standard Standby battery: 3.7V/800mAh lithium-ion Temperature range: 0℃~+55℃ Humidity range: < 80%RH (No freezing)1-5set：$22 6-50set：$21 51-200set：$19.51 wireless PIR detector, 1 wireless door sensor, 2 remote controls, 1 wireless siren 1 power adapter 01.1.44 WiFi gas alarm 1.Self test function 2.Motorola IC control, Reliable without false alarming 3.Field audio and visible alarming 4.Simple installation 5.Excellent reliability & high stability 6.Low battery alarm 7.Durable sensor head 8.Less affected by other organic solvent 8. Operating temperature:-0°C ~+50°C 9. Humidity range: < 80%RH (no freezing) 10. Alarm output: Relay output (relay contact load 3A 250V AC / 3A 30V DC)GS210W1. Working voltage: DC 5V (micro USB) 2. Alarm current: <120mA 3.Response time: <30s 4.Sensor lifetime: 3 years 5.Installation method:wall mounting 6.Air pressure:86~106Kpa 7.2Gbands:850/900/1800/1900MHZ1-50pcs:$12 51-100pcs:$11.5 101-500pcs:$10.5with stand and gift box 01.7.012509 WiFi smoke alarm1. High sensitivity smoke detection. 2. Built-in thermistor sensor, high temperature alarm function 3. Smart WIFI remotely push alarm information. 4. Smart APP control. 5. With manually test, manually mute. 6. Sound and light alarm. GS443W1. Working voltage: DC 9V alkaline battery 2. Static current ≤10uA 3. Alarm current: ≤100mA 4. Alarm sound:>80db 5. Operating temperature:-0°C ~+50°C 6. Humidity range: < 95%RH (no freezing) 7. Low voltage alert:3.9V±0.3V1-50pcs: $13.00 51-100pcs: $12.90 101-500pcs: $12.50with stand and gift box 01.1.85 WiFi Door/Window alarm1. support tuya smart APP 2. support google home & amazon alexa 3. door open alert, app notification 4. real time monitoring for in & out at the quarantine places. 5. App remote monitoring, multi-level prevention and control 6. 24 hours monitoring, solve the problem for fatigue on duty 6. installation distance:≤2cm 7. trigger range: 2-3cm 5. Operating temperature:-0°C ~+50°CD411. Working voltage: 3V (2*AA battery) 2. Working current ≤19-59mA 3. standby current: ≤35uA 4. connect method: wifi (802.11b/g/n) 5. wifi range: 30m 1-50pcs:$5.3 51-100pcs:$5.2 101-500pcs:$5.1with stand and gift box Accessories that can work with GS105,GS106,GS107,GS150 Remote controller1. High stability: imported SMD components with SMT, surface acoustic resonator stabilization (SAW),6.5G UHF triode 2. Black and white color for choice 3. 4 remote controller buttons 4，433mHZ,1527 CODEGS-RMC091-50pcs:$2.80 51-100pcs:$2.70 101-500pcs:$2.30with stand and gift box 02.2.110 wireless PIR motion sensor1. Adopt the latest technology, the latest program algorithm microprocessor 2. Ultra-low power consumption, longer battery life 3. Built-in million code 4. Wireless transmission of data signals 5. Low voltage alarm function 6. All-round automatic temperature compensation 7. Intelligent logic analysis to prevent false positives 8. Anti-white light, anti-strong light, anti-strong wind, high temperature 9. Anti-high frequency interference GS-96R◎ Working voltage: 9V 6F22 battery ◎ Transmission frequency: 433MHZ ◎ Coding method: EV1527 ◎ Transmission distance: ≥120M ◎ Detection angle: wide angle 110°/curtain 15° ◎ Detection distance: 12M/8M (wide angle /curtain1-50pcs:$4.30 51-100pcs:$4.2 101-500pcs:$4.0001.1.54 Curtain/Motion PIR motion sensor1. Using a low-power microprocessor 2. Ultra-low power consumption, longer battery life 3. Built-in million code 4. Wireless transmission of data signals 5. Low voltage alarm function 6. All-round automatic temperature compensation 7. Intelligent logic analysis to prevent false positives 8. Anti-white light 9. Anti-high frequency interference GS-92RM curtain PIR motion sensor◎ Working voltage: 3V, two large ◎ Capacity alkaline batteries ◎ Transmission frequency: 433MHZ ◎ Coding method: EV1527 ◎ Transmission distance: ≥120M : 12M/8M (wide angle/curtain)1-50pcs:$4.5 51-100pcs:$4.3 101-500pcs:$4.2 GS-92R Wireless PIR motion sensor1-50pcs:$4.0 51-100pcs:$3.90 101-500pcs:$3.8001.1.52 Wireless door/window contactTiny appearance * Door/window contact sensor * Low power consumption, long battery life * Low battery report * 1527/2262 IC,oscillation resistance optional * Open/close reports * Tamper switch * RF433MHzGS-D30Tiny appearance * Door/window contact sensor * Low power consumption, long battery life * Low battery report * 1527/2262 IC,oscillation resistance optional * Open/close reports * Tamper switch 1-50pcs:$2.0 51-100pcs:$1.90 101-500pcs:$1.8001.5.071 GS-67-R Wireless door/window sensorThis product is a multi-functional wireless intelligent door magnet. Emergency button and door magnetic dual-function integrated, using ultra-low power consumption chip design, low voltage fault monitoring report, anti-demolition, anti-damage function. * RF433MHzGS-67-R◎ Working voltage: 3V button lithium battery ◎ Transmission frequency: 433MHZ ◎ Encoding method: EV1527 ◎ Launch distance: ≥120M 1-50pcs:$2.3 51-100pcs:$2.2 101-500pcs:$2.1 Wireless smoke detectorWhen the alarm detects a certain concentration of smoke around, the alarm will send sound and light alarm and wireless transmission to the alarm host; (APP and NB models can also be customized) 3V10-year lithium battery, GS-441RRated power supply: DC9V (9V alkaline battery) Static current: 15uA Monitoring current: 80uA 1-50pcs:$4.5 51-100pcs:$4.3 101-500pcs:$4.201.1.58 Wireless strobe siren1.Work as a standalone alarm host or wireless siren. 2.20 wireless defense zones. 3.At most 5 wireless remote controllers. 4.Alarm with both voice prompts and quick flash strobe. 5.Wireless learning code: adding new accessories, convenient , safe and efficient 6.One-key-control function: Remote control to Arm/emergency alarm/disarm 7.Built-in rechargeable Lithium battery 8.Smart screw&mount base.GS-519R1.Power output: DC12V 500mA 2.Standby current: ≤13mA 3.Alarm current: ≤230mA 4.Frequency: 433MHz/315MHz 5.Code: SC 2262 IC / 4.7MΩ 6.Temperature: -20℃ ~ +55℃ 7.Humidity: 40% ~ 80%RH 8.Backup Battery: Lithium-ion battery 7.4V/400mA1-50pcs:$7.5 51-100pcs:$7.3 101-500pcs:$7.2 Wireless gas detector◎ Working voltage range: AC220V ◎ Power consumption: static ≤100 mA alarm ≤150 mA ◎ Alarm range: natural gas 3%-15% LEL ◎ Response time: < 30 seconds ◎ Alarm sound: > 75 db (1m away from the front) ◎ Gas sensitive element: life of three years GS-209-R◎ Alarm sound: > 75 db (1m away from the front) ◎ Gas sensitive element: life of three years 1-50pcs:$5.20 51-100pcs:$5.10 101-500pcs:$4.95 wireless outdoor siren ◎ 20 wireless defense zones (number of wired non-defense zones) ◎ The alarm can be connected to up to 5 remote controls ◎ The alarm can be wired sound and light alarm, or wireless sound and light alarm ◎ The alarm has a tamper-proof alarm function ◎ The alarm has both a sound prompt and a quick flash prompt when it alarms ◎ Wireless learning to code: adding new accessories is convenient, fast, safe and efficient ◎ Built-in AAA NI-HM rechargeable battery pack, power failure alarm functionSS02B◎ One-button control: remote control to go out to arm, remote control to arm at home, remote control emergency alarm, remote control to quickly disarm1-50pcs:$15.5 51-100pcs:$15.2 101-500pcs:$14.801.1.66 Wireless solar siren outdoor◎ 20 wireless defense zones (number of wired non-defense zones) ◎ The alarm can be connected to up to 5 remote controls ◎ The alarm can be wired sound and light alarm, or wireless sound and light alarm ◎ The alarm has a tamper-proof alarm function ◎ The alarm has both a sound prompt and a quick flash prompt when it alarms ◎ Wireless learning to code: adding new accessories is convenient, fast, safe and efficient ◎ Built-in AAA NI-HM rechargeable battery pack, power failure alarm functionGS-520◎ One-button control: remote control to go out to arm, remote control to arm at home, remote control emergency alarm, remote control to quickly disarm1-50pcs:$18.6 51-100pcs:$18.3 101-500pcs:$17.606.1.10 wireless doorbellThe wireless the doorbell used the advanced wireless access technology, and the bell button can wireless doorbell the master to code, receiving high sensitivity, distance, the wireless signal is stable, the large capacity high quality speech processing technology can accommodate 36 music, beautiful sounds, adjustable volume 8, exquisite appearance design fashion, contracted and compact, easy to install, plug and play. GS-161-50pcs:$4.8 51-100pcs:$4.7 101-500pcs:$4.601.1.56 water leakage sensor•Triggered by water from water sensor. •with dry battery model:23A . •Working frequency：433.92 MHZ±2KHZ or 315 MHZ •.Widely for bathroom and any place where needs to protect water leakageLSTC02 $4.50 with white box 01.1.60 360° celing Ceiling PIR Sensor•Power supply: 9V 6F22 (normal dry batter) . •Working current: 12 MA Static < 50µA •Wireless frequency:433MHz •Detection range :360 degrees, Detection distance :5M •Sensor spacing :3s-60sGS-CWMS01 $6.70with gift box 06.3.08 wireless signal repeater•Working Voltage: DC 12V •Operating Current: 150mA-180mA •Transmitting Frequency: 315MHz or 433.92MHz( Customized is optional) •Receiving time: 3-10 s (Not receiving signal when it transmitted) Oscillation resistance: 1.5M-4.7M •Transmitting distance: 3000 m •Widely used in encode IC: 2262,2264,2260,1527,2240… etc.GS-XHZZQ $16.00with AC power adapter and gift box 06.2.12 RFID keypadUsed to Away arm/Home Arm/Disarm the system,and also with doorbell button. •Work power: three AAA batteries •Standby current:≤30uA •Emission current:≤20mA •Tag quantity that keypad support: 5pcs •Wireless frequency: 433MhzGS-K07 $16.50with 2pcs RFID keyfob and gift box 02.2.37 wireless smoke + heat detector•Operating voltage:DC 9V battery (6F22 carbon battery, DC TYPE •Static current: ≤20uA •Alarm current: ≤40mA •Battery life: carbon battery for about 1 year. •Alarm indication: LED flashes in Red •Alarm sound : ≥ 85dD/3M •Radio frequency: 315MHz or 433MHzGS-WSD02 9.00with gift box 02.2.35 SOS button•with external antenna •Power Requirements ：DC12V •Current Consumption: 8~12mA communication •Transmit Freqency:315±0.2Mhz/433±0.2Mhz •Transmit Duration:less than 1s •Operating distance from central controller:less than 80m (no obstacle) •Dimension(LWH):85X37X16mmGS-WEB01 $2.60 06.3.24 Wireless solar outdoor motion sensor•Power input : 9-15 VDC; •Detect distance: 12m×12m; •Fully sealed design, two-layer waterproof, macromolecule film plating •Remarkable pet-immunity function to prevent pets under 25kg; •Special lens anti UV to reduce false alarm at maximum •Germany importedoptical filter to block motley light up to 99%.GS-ODPIR03 $35.7with stand and gift box 06.3.23 Wired outdoor motion sensor (Wireless for option)•Detect distance: 12m×12m; •Fully sealed design, two-layer waterproof, macromolecule film plating •Remarkable pet-immunity function to prevent pets under 15kg; •Special lens anti UV to reduce false alarm at maximumGS-ODPIR02 $25.0with stand and gift box 02.4.003 Shenzhen Golden Security Technology CO.,Ltd Add: 6th Floor, Unit 1, Building 1, Kailifang Plaza, Lianrun Road, Taoyuan Community, Dalang Street, Longhua District, Shenzhen Attns: Lilian Huang ¦ T: +86 189 4879 4227 ¦ E: lilian@cameralarms.com ¦ W: https://alarm-camera.en.alibaba.com Wi-Fi alarm system W06 and W07 work with Tuya APP Picture Features model Price Function picture 4.3" Touch Screen Alarm System (Standard kit)4.3 inch full touch capacitive screen, flexible operation. 100 wireless defense zones can be learned, and the first 10 wireless defense zones can be self-defined names. You can learn 10 remote controls, and you can customize the name. You can learn 10 RFID cards, and you can customize your name. Wired siren can be connected externally. Work with Tuya APP. Supports intelligent voice control such as Amazon Alexa, Google Assistant, IFTTT, etc. Switch between 11 languages ​​at any time: Chinese, English, German, Russian, Spanish, Polish, Italian, French, Portuguese, Greek, Romanian Supports 5 groups of alarm call settings, and can individually set the alarm SMS switch and dialing switch. Support 20 seconds alarm recording SMS Supports low battery warning for wireless sensors. Warning of open doors and windows. Voice operation prompt. Support 5 kinds of defense zone modes, which can be set as doorbell mode. Telephone remote arming, disarming, monitoring, intercom. SMS remote control. User password protection: Enter 5 consecutive incorrect passwords, and the keyboard will refuse to accept the input within 90 seconds.GS-X800-2G-S （GSM+ WiFi）Power input: DC 5V （micro USB standard interface power supply) Working current: <120mA Standby current: <80uA Alarm current: <500mA Wireless frequency: 433MHZ Wireless coding: EV 1527 GSM bands: 850/900/1800/1900MHZ Wi-Fi bands: IEEE802.11b/g/n RF standard Standby battery: 3.7V/500mAh lithium- ion Temperature range: 0℃ ~ 55℃ Humidity range: < 80%RH (No freezing)1-50set: $58 51-100set: $57 101-200set: $56 1 wireless PIR detector, 1 wireless door sensor, 1 wired siren, 2 remote controls, 2 RFID, 1 power adapter GS-X800-4G-S （4G+ WiFi）1-50set: $48.86 51-100set: $48.50 101-200set: $47.50 4.3" Touch Screen Alarm System (Full kit)4.3 inch full touch capacitive screen, flexible operation. 100 wireless defense zones can be learned, and the first 10 wireless defense zones can be self-defined names. You can learn 10 remote controls, and you can customize the name. You can learn 10 RFID cards, and you can customize your name. Wired siren can be connected externally. Work with Tuya APP. Supports intelligent voice control such as Amazon Alexa, Google Assistant, IFTTT, etc. Switch between 11 languages ​​at any time: Chinese, English, German, Russian, Spanish, Polish, Italian, French, Portuguese, Greek, Romanian Supports 5 groups of alarm call settings, and can individually set the alarm SMS switch and dialing switch. Support 20 seconds alarm recording SMS Supports low battery warning for wireless sensors. Warning of open doors and windows. Voice operation prompt. Support 5 kinds of defense zone modes, which can be set as doorbell mode. Telephone remote arming, disarming, monitoring, intercom. SMS remote control. User password protection: Enter 5 consecutive incorrect passwords, and the keyboard will refuse to accept the input within 90 seconds.GS-X800-2G-L （GSM+ WiFi）Power input: DC 5V （micro USB standard interface power supply) Working current: <120mA Standby current: <80uA Alarm current: <500mA Wireless frequency: 433MHZ Wireless coding: EV 1527 GSM bands: 850/900/1800/1900MHZ Wi-Fi bands: IEEE802.11b/g/n RF standard Standby battery: 3.7V/500mAh lithium- ion Temperature range: 0℃ ~ 55℃ Humidity range: < 80%RH (No freezing)1-50set: $103.00 51-100set: $102.00 101-200set: $101.0001.6.010 GS-X800-4G-L （4G+ WiFi）1-50set: $125.50 51-100set: $124.50 101-200set: $123.50 01.6.011 2G+WIFI alarm systemW07 work with Tuya APP or life smart APP. 1.Support English/ German/ Russian/Spanish/ Polish /Italian/French/Portuguese/ Greek/Romanian language 2.GSM Wi-Fi based alarm system,if Wi-Fi network was cut off,W07 will use GSM network automatically. 2.The alarm host W07 can set 5 groups Moble phone No. for phone call and SMS. 3. Support 200pcs wireless alarm accessories,like Door/window contact、PIR motion sensor、 remote controllers,doorbell,water leakage sensor,gas leakage sensor，wireless keypad etc. 4. Support entry delay、exit delay,auto-arm/disarm function and alarm duration time setting. 5. Support 20 seconds voice record function. 6.Support self-check whether door/wiondow is closed function and door chime function. 6. APP can be freely shared with family members. 7. Support all series of Tuya products like IP camera, WiFi doorbell, wall switch, power strip ,smart socket, RGB lamp, curtain motor, smart door lock, etc. 8. Support powerful automation function with WiFi devices.GS-W07 ( 2G+Wi-Fi)Power input: DC 5V Working current: <120mA Standby current: <80uA Alarm current: <500mA Wireless frequency: 433MHZ Wireless coding: EV 1527 GSM bands: 850/900/1800/1900MHZSample:$33.00 20~50 sets:$32.00 51~500 sets:$31.00 1000pcs : $29.50 Black color for option 01.6.006 Smart alarm systemW08 work with Tuya APP or life smart